## PZA170421-10033 BoQ
PUBLIC PROCUREMENT CONTRACT FOR THE SUPPLY OF IT, FABRICATION AND ROBOTICS EQUIPMENT FOR FABLABS IN SCHOOLS IN EAST JERUSALEM
TENDER NO. PZA170421T-10033
Bill of Quantities
Item No. | Item Name | Description | Guarantee Type | Unit | Total Quantity | Unit Price (EUR) | Total Price (EUR) | Specifications Proposed by Supplier (if different) | Notes
Lot 1 - Fablab IT Equipment
1 | Charging cart | - Fully assembled, USB Type C, Pre-wired Charging Cart - Holds 12 devices with 15 inch screen for Laptops and Tablets. - Adjustable rows & dividers with safety lock for securing devices - Flexible workstation with wheels to allow for moving in 360 degrees - Embedded technology to support safe and fast charging - Product datasheet is required with the offer | 1 | No. | 7 |  | 0
2 | Interactive Display | - 75" smart interactive display - Resolution: minimum 3840 x 2160 (4K UHD) - Brightness: minimum 300 nit - Inputs : HDMI, DVI-D, USB 3.0 Type A, USB Type C - Built in Speaker minimum 10W x 2 - Storage: minimum 8GB - Response Time: minimum 8ms - Connectivity: WiFi - Ports: HDMI, USB, Ethernet Key Features to be included - Multi-touch capability - Annotation onto photos, documents, web browser and applications - Save and share feature - On-screen writing or highlighting - Shatter-resistant - Product datasheet is required with the offer | 3/3/3 | No. | 7 |  | 0
3 | Multifunction Printer | - LaserJet MFP with capability of printing both monochrome and color - Standard functions: Copy, Print, Scan, email - Print speed: minimum 35 ppm - Single-pass Duplex Automatic Document Feeder - Capacity: 50 sheets - Print resolution: minimum 600 x 600 dpi - Print memory: minimum 2 GB - Connectivity: wifi + USB + Ethernet - Additional 1 x Black and 1 x Colored Cartridges - Monthly duty cycle minimum 10,000 pages - Product datasheet is required with the offer | 1 | No. | 7 |  | 0
4 | All-in-one Desktop | - Operating System: latest Windows® Professional or Latest Mac OS®, depending on submitted model (pre-installed) - CPU: minimum rating of 17000 CPU Mark on www.cpubenchmark.net - GPU: minimum rating of 12000 G3D Rating on www.cpubenchmark.net - RAM: minimum 16 GB of Memory - HDD Storage: minimum 512GB SSD (same vendor original certificate) - Display: minimum 24 inch 4K - Ports: Includes at minimum 2 x USB 3.0 Type A, 1 x Thunderbolt 3 USB-C port, 1 x HDMI, 1 x DisplayPort 1.3, 1 x Headphone Jack - Connectivity: Ethernet Connection 10/100/1000 or USB Type C convertor; Wireless 802.11a/b/g/n/ac/AX WI-FI 6, Bluetooth - Wireless Keyboard (Standard A/E/H) and wireless Mouse – Same Brand of the Computer - Product datasheet is required with the offer | 3/3/3 | No. | 2 |  | 0
5 | Fablab Laptop | - Operating System: latest Windows® Professional (pre-installed) - CPU: minimum rating of 10000 CPU Mark on www.cpubenchmark.net - RAM: minimum 16 GB of Memory - HDD Storage: minimum 512 GB SSD (same vendor original certificate) - Display: Size 13.3” diagonal FHD, IPS panel, minimum 400 nits - Ethernet Connection 10/100/1000 or USB Type C convertor; Wireless 802.11a/b/g/n/ac, Bluetooth - Ports: Includes at minimum 2 x USB 3.0 Type A, 1 x 3.5mm stereo with mic socket, 1 x USB Type C or Thunderbolt, 1 x HDMI, 1 x Headphone/microphone Combo Jack - Built-in camera, Mic and stereo Speakers - USB-C type Charger included - Keyboard: standard A/E/H; - Wireless Mouse - Warranty includes for battery and charger from manufactures and suppliers - Original Waterproof Carrying Case - Product datasheet is required with the offer | 3/3/0 | No. | 74 |  | 0
6 | Conference Calling System | - All in One Video Conference - Camera: minimum 4K (Ultra HD), 5x HD zoom, motorized pan/tilt, 120° field of view. - Microphone: Built in with the system, covers 6-8 people, supports expansion Mic, includes also for noise and echo cancellation - Speaker: Built in with the system. - Addional Features: Bluetooth wireless Support, and remote control for Camera, Calls and Speaker Voume. - Shall include wall mount accessory to conserve space and minimize visible cabling - Compatible with Teams, Zoom, GoToMeeting, Cisco Jabber - Product datasheet is required with the offer | 1 | No. | 7 |  | 0
7 | Tablet | - Operating System: latest version, depending on submitted model - CPU: minimum 6 core processor - Memory: minimum 4 GB - Storage: minimum 128GB - Display: minimum 10 inch, 240 ppi, Scratch-resistant glass - Connectivity: Wi-Fi 6, Bluetooth v5.0 - Speakers, Microphone - Stylus support and pen - Product datasheet is required with the offer | 1 | No. | 37 |  | 0
8 | Surge Protector Power Strip | - Multi-Outlet surge protector power strip tower including the following features: - Minimum 4 USB ports (including 1 x Thunderbolth USB-C), - 12 Widely spaced AC outlets, - 4-Separated Switches controlling the 4 parts, - Cable length minimum 10 meters. - Product datasheet is required with the offer | 1 | No. | 16 |  | 0
9 | Poster Printer | - Media Sizes: supports large format up to 24-inch wide media rolls, and wide format up to 13-inch by 19-inch sheets. - Automatic sheet feeder accessory - Media Handling: Sheet feed, roll feed, automatic sheet/roll switch, media bin, automatic horizontal cutter. - Connectivity: Ethernet , Hi-Speed USB 2.0, Wi-Fi 802.11 b/g/n. - Print Speeds: maximum 30 seconds per page on A1 size. - Memory: minimum 1GB - Include 1 roll width 61cm, length 50m, thickness 90g/m2 - Product datasheet is required with the offer | 2 | No. | 2 |  | 0
10 | Adobe® Photoshop® | - Latest version of software available in market - 1 year subscription | NA | Users | 2 |  | 0
11 | Classroom management system | Classroom Features: - Real-time monitoring - SIS integration - Tab management - Broadcast screen - Launch website - Disable sound - Send file - Send message - Latest verision of software available in market - 1 year subscription | NA | Users | 74 |  | 0
12 | Build & code a drone | - Programmable drone made for education. - Modular and can be fully disassembled. - Compatible with Coding Languages: Python, Blockly, Arduino - Includes a buildable Arduino-based controller capable of being coded using the Arduino environment. - Includes at minimum the following 5 built-in sensors: accelerometer, gyrocscope, barometer, optical flow and bottom range sensor. - Device compatabile with Mac OS® and Windows® - Flight time: minimum 6 mins - Weight: maximum 40g - Product datasheet is required with the offer | 1 | No. | 37 |  | 0
13 | Camera | - DSLR Camera with APS-C sensor format - Lens: 18 to 55mm with Autofocus Support - ISO Sensitivity 100 to 6400 - minimum 18 Megapixels effective still resolution - Image File Format JPEG, RAW - Bit Depth 14-Bit - Internal Recording Modes: H.264/MOV - minimum 1920 x 1080p at 30 fps - minimum 500-shot battery life - minimum 9 Autofocus points - Built-In Microphone - Memory Card Slot: Single Slot: SD/SDHC/SDXC - Shall include an aluminium 60-inch camera tripod, 32G SD Card, camera protective bag and an additional battery. - Product datasheet is required with the offer | 2 | No. | 2 |  | 0
14 | Backdrop Stand and background | - Supply and install Photography adjustable Backdrop Stand size 3m by 3m for Portrait & Studio Photography. - Shall include white backdrop background made of non-woven fabric to match size of stand. - Product datasheet is required with the offer | NA | No. | 2 |  | 0
15 | Softbox | - Supply and install Softbox Lighting Kit Qt. 2. Dimensions 75x75cm for Portrait and Product Shooting. - Shall include 2pcs E27 Socket 80W 6500K LED Bulbs. - Product datasheet is required with the offer | 1 | No. | 2 |  | 0
Total for Lot 1 [Without VAT] | [6 empty] | 0 | Total to be reported in Tender Documents cf. 6.5 Tender form - Prices, pg. 38 of 50
Lot 2 - Fabrication Equipment
1 | 3D Printer (Type A) | - Metal frame desktop 3D printer featuring dual extrusion - Technology: Extrusion (FDM/FFF) - Build area: minimum 190L x 190W x 190H mm - Compatible materials: Thermoplastics, Metals and Composites (including at minimum PLA, ABS, TPC, PETG, PA, PC, ASA). - Filament size: 1.75mm - Connectivity: Wi-Fi, USB - Compatible with Mac OS® and Windows® - Supported files: STL, OBJ - Materials: 2 x PLA, 2 x ABS, 2 x TPC - 1.75mm 1KG Spool each (i.e. 6 different colors) - Integrated Touchscreen - Enclosed Print Chamber and Particulate Filter - Includes 1 x Spatula, 1 x Snip, filament holder and spare parts for print head - Product datasheet is required with the offer | 3 | No. | 3 |  | 0
2 | 3D Printer (Type B) | - Metal frame desktop 3D printer single extruder - Technology: Extrusion (FDM/FFF) - Build area: minimum 150L x 150W x 150H mm - Compatible materials: at minimum PLA - Filament size: 1.75mm - Connectivity: Wi-Fi, USB - Compatible with Mac OS® and Windows® - Supported files: STL, OBJ - Materials: 5 x PLA 1.75mm 1KG Spool (i.e. 5 different colors) - Integrated Touchscreen - Enclosed Print Chamber and Particulate Filter - Includes 1 x Spatula, 1 x Snip, filament holder and spare parts for print head - Product datasheet is required with the offer | 3 | No. | 7 |  | 0
3 | 3D Scanner | - Easy-to-use portable short-range 3d scanner - Eye-safe infrared Light - Accuracy: maximum 0.1 mm - Resolution: minimum 0.1 mm - Speed/frame rate: minimum 8 FPS - Output formats: STL, PLY and OBJ - Includes an automatic turntable - Product datasheet is required with the offer | 2 | No. | 8 |  | 0
4 | 3D pen | - Easy-to-use 3D pen for kids age 14+ including holder - Includes for power adaptor and a minimum 1.5m USB cable - Includes auto turn-off feature and speed control - Include trace app screen protector - Filament: PLA - 1 box containing minimum 20 x 15g (5m) in 20 different colors - Product datasheet is required with the offer | 1 | No. | 86 |  | 0
5 | CNC Machine (optional item) | - Small and safe countertop CNC Machine - Capable of engraving plastics, soft aluminum, wood, acrylics, PVC, PCB. - Engraving area with minimum dimensions 300 (X) x 200 (Y) x 50 (Z) mm. - Shall include for both a GRBL control board and an offline controller. - Inlcudes an emergency button. - Package includes sets of hold-down clamps, spindle clamps, a brush and router bits. - Operating system compatible with both Mac OS® and Windows®. - Connectivity: USB - Output formats: JPG, BMP, PNG, DXF format files for engraving. - Control software shall be included. - Machine safety: designing and manufacturing a 3mm acrilec transperent box with a door. It will be closed during manufacturing and opened to collect the part. The box will also act as a dust-proof enclosure that will be connected to a vacuum and ventilation machine and a bag that will collect the dust. " - Product datasheet is required with the offer - THIS ITEM REQUIRES OBTAINING NECESSARY APPROVALS FROM BOTH ISRAELI AND PALESTINIAN SIDES. | 2 | No. | 8 |  | 0
6 | Laser Cutting Machine (Optional Item) | - A countertop Diode Laser Machine with full enclosure, light filter for eye protection, featuring flat engraving, and flat cutting technologies - Supports various materials, including vinyl, leather, wood, paper, PVC, fabric, cardboard, ceramics, plastic - Working area with minimum dimensions of 350 (X) x 250 (Y) mm. - High precision cutting. - Shall include a built-in fan and exhaust pipe. - Real-time preview with built-in high resolution camera. - Capable of cutting wood with thickness up to 5mm in one pass. - Optical power of 10 watt. - Operating system compatible with both Mac OS® and Windows®. - Connectivity: USB/Wi-Fi - Control software shall be included. - Product datasheet is required with the offer - THIS ITEM REQUIRES OBTAINING NECESSARY APPROVALS FROM BOTH ISRAELI AND PALESTINIAN SIDES. | 2 | No. | 8 |  | 0
Total for Lot 2 [Without VAT] | [6 empty] | 0 | Total to be reported in Tender Documents cf. 6.5 Tender form - Prices, pg. 38 of 50
Lot 3 - Robot and 3D Printing Kits
1 | Robot and 3D Printing Kit | 3D model library for self printing | 1 | Ecosystem Package | 7 |  | 0
Tool for self-modeling, slicing and printing of 3D models
3D modeling tool platform
Tool for robots self-designing and printing 3D elements of robot
- Printable educational robot for self-assembly - min. 10 pieces - Block programming via a mobile application or on a computer - programming in C++ in the Arduino IDE on a computer - 11 electronic components - number of elements: min. 11 - 2 distance sensors - 3 contrast sensors - 2 DC motors - 2 programmable RGB LEDs - 5 gripper with two servos - 6 ESP 32 based microcontroller with wifi and Bluetooth - 7 cables connecting the microcontroller with electronic components - battery power supply min. Li-Ion 2200 Ah (charger included)
Application for robot programming and steering (block programming)
Libraries for the Ardublock environment for programming the robot for children from the age of 7 (block programming)
Libraries for the Arduino IDE for a robot for children from 14 years of age (C ++ language)
Libraries for the Thonny / Micropython environment for robots for children aged 14 and over (micropython language)
The applications and libraries shall be compatible with the educational robot
Education building blocks for learning programming and robotics to support manual skills for assembling/expanding on robot structure. Package shall contain minimum 270 pieces of variable building blocks. The blocks shall be compatible with the educational robot.
- Qty. 1 Robotic mat: dimensions 120cm x 80cm - Qty. 1 Engineering mat: dimensions: 80cm x 60cm, identifies and describes the engineering components of a robotic kit
One training session on use of kits, robots and applications shall be included for each of the Fablab
- One Package for each labs - Brand: Skribot or equivilant - Product datasheet is required with the offer
Total for Lot 3 [Without VAT] | [6 empty] | 0 | Total to be reported in Tender Documents cf. 6.5 Tender form - Prices, pg. 38 of 50
Lot 4 - Schools IT Equipment
1 | Laptop | - Operating System: Windows 11 Professional (pre-installed) Downgradable to Windows 10 Pro - CPU: minimum rating of 13900 CPU Mark on www.cpubenchmark.net - RAM: minimum 16 GB of Memory - HDD Storage: minimum 512GB PCIe NVMe SSD (same vendor original certificate) - Display: Size 13"- 14" diagonal FHD Anti-glare - Integrated stereo speakers; Headphone/microphone combo jack; Integrated microphone - Ethernet Connection 10/100/1000 or USB Type C convertor included; Wireless 802.11a/b/g/n/ac/ax WI-FI 6 AX, Bluetooth - Ports: 1 x HDMI2.0 Port, 1 x USB 4.0 Type A, 2 x USB Type C, Thunderbolt with usb4.0 type C port , 1x Headphone/microphone combo jack; - Built-in camera, Mic and stereo Speakers - Keyboard: Backlit, A/E/H; - Battery Long Life 3-cell, 51 Wh Li-ion - Wireless Mouse - Simple Headphone with Mic - Warranty includes for battery and charger from manufactures and suppliers - Original Waterprrof Carrying Case - Product datasheet is required with the offer | 3/3/0 | No. | 450 |  | 0
2 | Software | Supply and install Microsoft Office 365 A3 Faculty Use Benefit License for 3 years (Each Faculty License shall include 40 Microsoft 365 A3 Student License) | NA | Licence | 8 |  | 0
Total for Lot 4 [Without VAT] | [6 empty] | 0 | Total to be reported in Tender Documents cf. 6.5 Tender form - Prices, pg. 38 of 50
Lot 5 - Schools Networking Equipment
1 | Firewall | Supply and install firewall system, price includes transfering all configurations from old existing firewalls to the new firewalls along with new features, in accordance with following specifications: - Identifies thousands of applications inside network traffic for deep inspection and granular policy enforcement - Protects against malware, exploits, and malicious websites in both encrypted and non-encrypted traffic. - Prevent and detect against known and unknown attacks using continuous threat intelligence from AI and ML - IPv4/IPv6 Firewall Throughput: 6 Gbps min, - Firewall Latency: up to 4 μs, - Concurrent Sessions: 650,000 min, - New Sessions/Second: 30,000 min, - IPsec VPN Throughput: 6.0 Gbps min, - SSL-VPN Throughput: 880 Mbps, - Concurrent SSL-VPN Users: 100 min, - SSL Inspection Throughput: 600 Mbps min, - Application Control Throughput 1.5 Gbps min, - IPS Throughput: 1.0 Gbps min, - SSL Inspection Concurrent Session: 50000 min - SSL Inspection Connection Per Second: 350 min | 3 | No. | 50 |  | 0
- Threat Protection Throughput 650 Mbps min, - Interface: 10x GE RJ45, Single AC PS. - Three years Unified Threat Protection (UTP) - Three years warranty and support - Product datasheet is required with the offer
2 | Access Point | Supply and install indoor wireless Access Point, price includes site configuration, waterproofed box, and all required accessories in accordance with Engineer instructions and school needs, as follows: - Enterprise class Wi-Fi 6 indoor AP provides three radios and two special streams, as well as features such as OFDMA and dual 1 Gbps Ethernet ports. - 802.11ax ¦ Tri-Radio 5 GHz + 2.4 GHz + scanning ¦ 3 Antennas - 2x2 MU-MIMO per radio “ radio1: 2.4 Ghz & radio2: 5 Ghz” - Antenna Type and Peak Gain - PIFA antenna Dual band: 4.5 dBi for 2.4Ghz and 5.5dBi for 5GHz - Maximum Data Rate: - Radio 1: up to 574 Mbps - Radio 2: up to 1200 Mbps - Radio 3: Frequency scanning only - SSIDs: Up to 16 - SSID Types Supported: Local-Bridge, Tunnel, and Mesh - Per Radio Client Capacity: Up to 512 clients per radio (Radio1 and Radio2) - Access point controller on-prim included. - Three years warranty and support - Product datasheet is required with the offer | 3 | No. | 50 |  | 0
3.1 | Switch | 24-ports Managed Full POE switch: Supply and install switch, price includes site configuration, and all required accessories in accordance with Engineer instructions and school needs, as follows: - 24x GE RJ45 and 4x10 GE SFP+ ports, - L2+ Fully Managed, - Switching Capacity: 128GB, - Packets Per Second: 100 MPPS, - Latency: < 1.5µs, - POE: 370W, - DRAM: 512 MB, - IGMP Snooping, Policy-Based Routing, 802.1x Authentication (Port-based, MAC-Based, MAB), DHCP Snooping, - Centralized and standalone Management included: controller on-prim included. - IPv4 and IPv6 Management, Telnet / SSH, HTTP / HTTPS, Standard CLI and web GUI interface, SNMP v1/v2c/v3, - Centralized VLAN Configuration, Switch POE Control, Link Aggregation Configuration - Limited Life time warranty NBD (includes, hardware replacement, support tickets, system diagnostic) from Manufacturer and Supplier. - Product datasheet is required with the offer | Refer to item description | No. | 5 |  | 0
3.2 |  | 48-ports Managed POE switch: Supply and install switch, price includes site configuration, and all required accessories in accordance with Engineer instructions and school needs, as follows: - 48 x GE RJ45 and 4x10 GE SFP+ ports, - L2+ Fully Managed, - Switching Capacity: 176GB, - Packets Per Second: 250 MPPS, - Latency: < 1.5µs, - POE: 740 W, - DRAM: 512 GB, - IGMP Snooping, - Policy-Based Routing, 802.1x Authentication (Port-based, MAC-Based, MAB), DHCP Snooping, centralized and standalone Management included: controller on-prim included - IPv4 and IPv6 Management, Telnet / SSH, HTTP / HTTPS, Standard CLI and web GUI interface, SNMP v1/v2c/v3, - Centralized VLAN Configuration, Switch POE Control, Link Aggregation Configuration. - Limited Life time warranty NBD (includes, hardware replacement, support tickets, system diagnostic) from Manufacturer and Supplier. - Product datasheet is required with the offer | Refer to item description | No. | 8 |  | 0
3.3 |  | 48-ports Managed Full POE switch: Supply and install switch, price includes site configuration, and all required accessories in accordance with Engineer instructions and school needs, as follows: - 48 x GE RJ45 and 4x10 GE SFP+ ports, - L2+ Fully Managed, - Switching Capacity: 176GB, - Packets Per Second: 250 MPPS, - Latency: < 1.5µs, - POE: 740 W, - DRAM: 512 GB, - IGMP Snooping, - Policy-Based Routing, 802.1x Authentication (Port-based, MAC-Based, MAB), DHCP Snooping, centralized and standalone Management included: controller on-prim included - IPv4 and IPv6 Management, Telnet / SSH, HTTP / HTTPS, Standard CLI and web GUI interface, SNMP v1/v2c/v3, - Centralized VLAN Configuration, Switch POE Control, Link Aggregation Configuration. - Limited Life time warranty NBD (includes, hardware replacement, support tickets, system diagnostic) from Manufacturer and Supplier. - Product datasheet is required with the offer | Refer to item description | No. | 2 |  | 0
Total for Lot 5 [Without VAT] | [6 empty] | 0 | Total to be reported in Tender Documents cf. 6.5 Tender form - Prices, pg. 38 of 50
Warranty Type | Description of Warranty
3/3/3 | 3 years full warranty (i.e. 3 years on parts / 3 years on services / 3 years on site service next business day) from manufacturer and supplier
3/3/0 | 3 years full warranty (i.e. 3 years on parts / 3 years on services / 0 years on site service) from manufacturer and supplier
1 or 2 or 3 | 1 or 2 or 3 year standard warranty from manufacturer and supplier, unless stated otherwise in the item description