## GRAND SUMMARY
BILL NO. | DESCRIPTION | PAGE NO. | AMOUNT (EUR)
1 | Preliminaries |  | 0
2 | Theatre |  | 0
3 | Walk ways |  | 0
0
SUB-TOTAL (EUR)
4 | ADD: Contigencies | 5% | 0
| TOTAL AMOUNT |  | 0

## SUMMARY PRELIMINARIES
Item |  |  | Description | UGX
BILL No 2
PRELIMINARIES
SUMMARY
|  |  | Total Carried From Page 2/1 | 0
|  |  | Total Carried From Page 2/2 | 0
|  |  | Total Carried From Page 2/3 | 0
|  |  | Total Carried From Page 2/4 | 0
| 6 |  | Total Carried From Page 2/5 | 0
| 7 |  | Total Carried From Page 2/6 | 0
| 8 |  | Total Carried From Page 2/7 | 0
|  |  | Total Carried From Page 2/8 | 0
|  |  | Total Carried From Page 2/9 | 0
| 6 |  | Total Carried From Page 2/10 | 0
| 7 |  | Total Carried From Page 2/11 | 0
8
|  | TOTAL FOR BILL No 2 CARRIED TO MAIN SUMMARY |  | 0

## PRELIMINARIES
Item | Description |  |  |  | Euro
BILL No 2
PRELIMINARIES
A | Sufficiency of Bid
The Contractor shall be deemed to have satisfied himself before bidding as to the correctness and sufficiency of his Bid for the Works and of the rates and prices stated in the bills of Quantities which rates and prices shall cover all his obligations under the Contract and all matters and things necessary for the proper completion and maintenance of the works
B | Definition of Terms and Abbreviations
The Terms and Abbreviations used in this Bills of Quantities Shall be interpreted as follows:-
| “ B.S.” |  | shall mean | The current British Standard of Specification published by the British Standard Institution, Park Street, London, W.1 England
| “ NO.” |  | shall mean | Number
| "L.M. |  | shall mean | Linear Meter
| "M" |  | shall mean | Linear Meter
| "SM" |  | shall mean | Square Meter
| "CM" |  | shall mean | Cubic Meter
| "Ditto" |  | shall mean | The whole of the preceding description except as qualified in the section in which it occurs. Where it occurs in brackets, it shall mean the whole of the preceding description which is contained within the appropriate.
| "MS" |  | shall mean | Measured separately
| "BSM" |  | shall mean | Both sides measured
| "P.C" |  | shall mean | Prime cost
| "75mm to 150mm" |  | shall mean | Exceeding 75mm but not exceeding 150mm in girth, and all items described in this manner shall be similarly construed.
"As Before" shall mean the whole of the proceeding description except as qualified in the description in which it occurs. Where it occurs in description of succeeding items it shall mean the same as in the first description of the Series in which it occurs except as qualified in description, which is contained within the appropriate brackets.
"Necessary", "Proper": Wherever these words occur they shall mean executed to the extent that it must be conducted in a manner or character which is "necessary" or "proper" in the opinion of the Project Manager.
"Provisional Sum" shall mean a sum of money included in the Contract to cover the cost of a portion of the Works, the extent of nature of which is undetermined at the time of preparing the Contract Documents or which cannot be accurately determined until that portion of work is complete. All such sums are to be used as directed by the Project Manager and deducted in whole or in part from the Contract Price if not required.
| TOTAL CARRIED TO SUMMARY |  |  |  | 0
PRELIMINARIES | [5 empty] | 2/1
Definition of Terms and Abbreviations (Cont'd)
"Prime Cost Sum" or "P.C. Sum" shall mean a sum provided for work or services to be executed by a nominated Sub-Contractor, a Statutory Authority or a Public undertaking, or for materials or goods to be obtained from a Nominated Supplier. Such sums shall be deemed to be exclusive of any cash discount or profit required by the Main Contractor. All prime cost sums are to be used as directed together with any profit added by the Main Contractor from the Contract Sum, if not required.
"As described" shall mean as described in the descriptions of materials and workmanship contained in the General Specifications and/or Bills of Quantities.
"Works" shall mean all or any portion of the work described on Page 1/7 of this section of the tender documents and shall include materials and articles, wherever the same are being manufactured or prepared which are to be used in the execution of this Contract and whether the same may be on the site or not.
"Contract" means the Condition of Contract, the Specifications, the Drawings, the Bills of Quantities, the Tender, the Letter of Acceptance, the Contract Agreement and such further documents as may be expressly incorporated in the letter of Acceptance or Contract Agreement.
"Contract Price" means the sum stated in the Letter of Acceptance as the amount payable to the Contractor for the execution and completion of the Works and the remedying of any defects therein in accordance with the provisions of the Contract.
"Specification" means the specification of the works included in the Contract and any modification thereof or addition thereto made or submitted by the Contractor and approved by the Project Manager.
"Drawings" means the drawings, calculations and technical information or a like nature provided by the Project Manager to Contractor under the Contract and all drawings, calculations, samples, patterns, models, operation and maintenance manuals and other technical information of a like nature submitted by the Contractor and approved by the Project Manager.
"Bills of Quantities" means the priced and completed Bills of Quantities forming part of the Tender.
"Approved" or "Approval" shall mean as approved by the Project Manager.
"Directed" shall mean directed by the Project Manager at his absolute discretion.
"Selected" shall mean as selected and approved by the Project Manager at his absolute discretion.
"Allow" Wherever this word occurs, the cost of the item is at the risk of the Contractor.
Notices
For purposes of this Contract, Notices shall be in writing and shall be delivered by hand or facsimile message against a written confirmation of receipt by registered letter or by e-mail subsequently confirmed by a letter at the following address: -
| TOTAL CARRIED TO SUMMARY |  |  |  | 0
PRELIMINARIES | [5 empty] | 2/1
A | Access to site and temporary roads
Means of access to the Site shall be agreed with the Project Manager prior to the commencement of the Works and the Contractor must allow for building any temporary access roads for the transport of materials, plant and workmen as may be required for the complete execution of the Works including the provision of temporary culverts, crossings, bridges or any other means of gaining access.
Upon the completion of the Works, the Contractor shall remove such temporary roads, culverts, bridges, etc., and make good and reinstate all Works and services disturbed to the satisfaction of the Project Manager.
B | Area to be occupied by the Contractor
The area of the Site which may be occupied by the Contractor for use as storage and for the purpose of erecting workshops, etc., shall be defined on the Site by the Project Manager.
C | Setting out
The Contractor shall set out the Works in accordance with the dimension and levels shown on the Drawings and shall be responsible for the correctness of all dimensions and levels so set out by him and will be required to amend all errors arising from inaccurate setting out at his own cost and expense. In the event of any error or discrepancy in the dimensions or levels marked on the Drawings being discovered, such errors or discrepancies shall be reported by the Contractor to the Project Manager for his immediate attention.
No Work shall be commenced by the Contractor until he has received written instruction from the Project Manager to adjust such discrepancies which may be proved. Upon receipt of such instructions, the Contractor shall thereupon be responsible for accurate setting out of the Works, giving effect to the adjustments necessary to comply with such instructions, and no claim for extra expense or relief based on any discrepancy or error in the dimensions or levels shown on the Drawings may be made thereafter.
Before any Work is commenced by the Sub-Contractors or Specialised Firms, dimensions must be checked on the Site and / or buildings and agreed with the Contractor, irrespective of the comparative dimensions shown on the Drawings. The Contractor shall be responsible for the accuracy of such dimensions.
| TOTAL CARRIED TO SUMMARY |  |  |  | 0
PRELIMINARIES | [5 empty] | 2/2
A | Existing services
Prior to the commencement of any Work, the Contractor is to ascertain from the relevant Authorities the exact position, depth and levels of all existing electric cables, water pipes or other services in the area and he shall make whatever provisions may be required by the Authorities concerned for the support and protection of such services. Any damage or disturbance caused to any service shall be reported immediately to the Project Manager and the relevant Authority and shall be made good to their satisfaction at the Contractors expense.
B | Transport to and from the site
The Contractor shall include in his prices for the transport of materials, workmen, etc., to and from the Site of the proposed Works, at such hours and such routes as are permitted by the Authorities
C | Public and private roads, pavements
The Contractor will be required to make good, at his own expense, any damage he may cause to the present road surfaces and pavements during the period of the Works. In particular all the existing lawns, gardens, stormwater channels, hedges, fences etc., which may be destroyed or damaged during the progress of the Works are to be made good by the Contractor to the approval of the Project Manager.
D | Security of the works
The Contractor shall be entirely responsible for the security of all the Works, stores, materials, plant, personnel, etc., both of his own and Sub-Contractors’, and shall provide all necessary watching, lighting and other precautions as necessary as to ensure the security and the protection of the public.
E | Water for the works
The Contractor shall allow for providing all temporary water supplies required for the works, including Sub-Contract Works, together with all necessary storage tanks and distribution systems for the same and must allow for bearing all expenses incurred and paying for all water consumed without charge to any Sub-Contractor. Expenses in connection with Nominated Sub-Contractors should be allowed for in the attendance items under the relevant P.C. Sums.
No guarantee or warranty is given as to the availability or suitability of water at the site.
| TOTAL CARRIED TO SUMMARY |  |  |  | 0
PRELIMINARIES | [5 empty] | 2/3
A | Electric light and power
The Contractor shall allow for providing all temporary lighting and power supplies required for the works, including Sub-Contract works, together with all necessary distribution systems for the same and must allow for bearing all expenses incurred and paying for all current consumed without charge to any Sub-Contractor. Expenses in connection with Nominated Sub-Contractors should be allowed for in the attendance items under the relevant P.C. Sums.
No guarantee or warranty is given as to the availability or suitability of power at the site.
B | Telephone
The Contractor shall arrange for, provide and maintain a telephone on the Site from the commencement to the completion of the Contract and shall pay all charges in connection therewith.
C | Temporary Buildings for use by the Contractor
The Contractor shall at his own cost, supply and erect all temporary buildings, sheds, mess rooms and stores with floors at least 150mm above ground level. No office, stores or other temporary buildings shall be erected on Site without first obtaining the consent from the Project Manager as to the type of temporary building to be supplied and the position in which they are to be erected.
D | Sheds for storage of Materials
The Contractor shall provide and maintain on the Site, ample weatherproof sheds for storage of cement and other perishable materials and shall clear the same away on completion and make good any disturbed surfaces.
| TOTAL CARRIED TO SUMMARY |  |  |  | 0
PRELIMINARIES | [5 empty] | 2/4
| (ii) | The Contractor shall keep on the Site and maintain in good condition, one dumpy or quickset level and levelling staff and one 30 metres steel/linen tape for the use of the Project Manager. The Contractor shall also provide stationery for use by the Project Manager.
| (iii) | He shall provide, erect and maintain a lockup pedestal type water or bucket closet for the sole use of the Project Manager including making temporary connection to drain where applicable to the satisfaction of the Government and Medical officers of Health and shall provide the services of a cleaner and pay all conservancy charges and keep both office and closet clean and in sanitary condition from the commencement to the completion of the Works and dismantle and make good disturbed surfaces to the satisfaction of the Project Manager on completion of the Works.
| (iv) | The office and the closet shall be completed before the Contractor is permitted to commence the Works.
A | Office for the Resident Engineer or Clerk of works
The Contractor shall provide, erect and maintain where directed on site an approved weatherproof office for the sole use of the Resident Engineer or Clerk of Works. The office shall be not less than 12 square meters and shall be of construction similar to the office of the consultants. The office shall be furnished with 1 No. desk with lockable drawers complete with chairs, 1 No. A3 Size drawing chest with four drawers, 1 No. lockable metal filing cabinet. The office shall have enough space and chairs for the occupants and visitors. The office shall also have all power and lighting points as necessary. The contractor shall allow for regular cleaning of the office. The Contractor shall also provide stationery for use by the Resident Engineer or Clerk of Works
The contractor shall also supply and maintain the following for the full contract duration, with and including all consumables and maintenance, to the Project Manager's Approval:-
| (i) | 1No. fully connected Personal desktop computer with UPS and Licensed software (Microsoft XP professional latest version , Intel 7, 3.40GHz processor, 2GB of RAM expandable, 500GB HD Drive, CDRW/DVD Drive, Sound Card, 16MB VGA, 2 serial, 4 USB and 1 Parallel port) complete with keyboard, mouse, mouse pad, 10/100bps Ethernet Card, 19" LCD TFT Flat panel Screen and accessories as manufactured by Dell or equal approved. This is the minimum to be provided and the Contractor is expected to supply the latest version of both the equipment and software |  |  | 0
| (ii) | 1No. Plain paper photocopier, desktop type with variable magnification that can take A3 full size copies, minimum capacity 10copies/minute, including 3kg toner and regular service by agent |  |  | 0
| TOTAL CARRIED TO SUMMARY |  |  |  | 0
PRELIMINARIES | [5 empty] | 2/5
| (iii) | 1No. A3 colour printer with scanner
| (v) | Full time internet connection
| (vi) | 1No. 10.1 mega pixel digital camera with minimum 30-bit colour depth with 8MB internal memory and 4GB memory card for picture storage as manufactured by Sony or equal approved
| (vii) | These equipments shall revert to the Employer after project completion
A | Signboard
The contractor shall inspect reinforce, modify, rebrand and maintain exsting sign board during the whole period of building operations and remove at completion, an approved temporary signboard to the Architect’s standard design and giving the title of the Works and showing the names of the Employer, Project manager, Architect, Quantity Surveyor, Engineers and the Contractor with sufficient space to add the names of the Nominated Sub-Contractors and Suppliers. The lettering concerning the Project manager, Architect, Quantity Surveyor and the Engineer is not to be more than 75mm high.
B | Sanitation of the works
Sanitation of the Works shall be arranged and maintained by the Contractor to the satisfaction of the Government and Local Authorities, Labour Department and the Architect.
C | Materials, tools, plant and scaffolding
All materials and workmanship used in the execution of the Works shall be of the best quality and description unless otherwise described. Any materials for the Works condemned by the Project Manager shall immediately be removed from the Site at the Contractor’s expense
The Contractor shall be responsible for the provision of all materials, scaffolding, tools, plants, transport and workmen required for the Works except insofar as may be stated otherwise herein and he shall allow for the provision of the foregoing except for such items specifically and only required for the use of the Nominated Sub-Contractors as described herein.
No timber used for scaffolding, formwork or similar purpose shall be used afterwards in the permanent Works.
All such plant, tools and scaffolding shall comply with all regulations whether general or local in force throughout the period of the Contract and shall be altered or adapted during the Contract as may be necessary to comply with any amendments in / or additions to such regulations.
D | Supervision and Working hours
The said Works shall be executed under the direction and to the entire satisfaction of the Project Manager,who shall at all times during normal working hours have access to the Works and to the yards and the workshops of the
| TOTAL CARRIED TO SUMMARY |  |  |  | 0
PRELIMINARIES | [5 empty] | 2/6
Contractor and Sub-Contractors or other places where work is being prepared for the Contract. The working hours shall be those generally worked by good employers in the Building and Civil Engineering Trade in Uganda. No work shall be carried out at night or on gazetted holidays unless the Project Manager shall so direct.
No work shall be covered up nor shall any concreting be carried out in the absence of the Clerk of Works without the prior approval of the Project Manager in writing.
A | Fair wages
The Contractor shall pay rates of wages and observe hours and conditions of labour not less favourable than the minimum rates of remuneration and minimum conditions of employment applicable in the district in which the works is carried out. The relevant notice must be posted up and kept posted upon the Site where it can conveniently be read by the employees concerned.
B | Labour
With the exception of the security watchmen, Workers may be housed on the Site only with the written approval from the employer and all related cost shall be covered by the contractor. In the event that this is not acceptable the Contractor shall allow for all transport and other charges in moving labour to and from the Site at such hours and such routes as are permitted by the Authorities. The Contractor is to provide, erect and maintain satisfactory housing for the watchmen and shall remove the same on completion of the Works.
C | Existing Property
The Contractor shall take every precaution to avoid damage to all existing property including roads, cables, drains and other services and he will be held responsible for all damage thereto, arising from the execution of this Contract, and he shall make good all such damages when directed at his own expense.
D | Protection of the works
The Contractor shall cover up and protect all finished works liable to damage including provision of temporary roofs, gutters, drains, etc., until the completion of the Works.
In the event of any damage occurring to the Works, materials, sewers, drains, gullies, paths or other Works on the Site temporarily in the possession of the Contractor, for the purpose of this Contract, either from the weather, want of proper protection, defects or insufficiency of the Works, the Contractor alone shall be responsible and shall without extra charges, make good all damages and pay all costs which may be levied.
E | Standard Measurements
All dimensions and measurements, etc., shown on the Drawings and given in this Bills of Quantities shall be metric.
| TOTAL CARRIED TO SUMMARY |  |  |  | 0
PRELIMINARIES | [5 empty] | 2/7
A | Bills of Quantities
The whole of the Works contained in these Bills of Quantities is measured on the basis of the Standard Method of Measurement of Building and Associated Civil Works for Eastern Africa, prepared by the Architectural Association of Kenya,Quantity Surveying Chapter Second Edition, Metric, printed in 2008.
The Method of Measurements herein used must be accepted and will be strictly adhered to for the adjustments of variations or for remeasurements as necessary. The whole of the quantities in these Bills, unless expressly otherwise stated, have been arrived at by taking the net measurements of various items of completed Works from the Drawings.
All the Works in this Contract that is liable to adjustment has been measured as “Provisional” in these Bills of Quantities, and no excavation or foundation work or other works so described shall be filled in or covered up until all measurement needed for the Adjustments of Variations under clause 37 of the Conditions of Contract have been made by the Project Manager.
The rates set out by the Contractor against each item shall, unless otherwise expressly provided to the contrary, or unless there is a separate item for extra labour, cutting or waste, be held to include for waste on materials, carriage and cartage, carrying in and return of empties, hoisting, setting, fitting and fixing in position, making good and all other labours and everything else necessary for the completion of each item and for establishment charges and profit.
Throughout the Bills of Quantities generally, no mention is made of heights for hoisting and all prices must include for hoisting and fixing at any level within the limit shown on the Drawings or included in the general description unless a specific level is stated.
The Contractor shall be deemed to have made allowance in his rates generally to cover items of Preliminaries expenses in connection with P.C Sums or other items if these have not been priced against the respective items.
These Bills of Quantities have been prepared in the elemental form and each element contains work in various trades. For the purpose of pricing, the Bills of Quantities may be taken apart and each trade collected together but when the Tender is submitted the Bills of Quantities must be re-assembled in the correct order.
B | Pricing Preliminaries
The Contractor shall price out individually and in detail all the items carrying a monetary value in this and any other section of the Bills for Quantities as required and under no circumstances will lump sums be allowed unless otherwise stated to the contrary in the tender documents. Any item not priced either in the Preliminaries Bill or elsewhere in the Bills of Quantities, will be deemed to have been allowed for in the prices inserted against other items in the Bills of Quantities.
| TOTAL CARRIED TO SUMMARY |  |  |  | 0
PRELIMINARIES | [5 empty] | 2/8
A | Prime Cost (P.C.) Sums
| (i) | The words “Prime Cost” (or the initials “P.C”) wherever appearing in these Bills of Quantities, shall mean net cost exclusive of any trade, cash or other discounts whatsoever but inclusive of the cost of packing, carriage and delivery. Such costs shall be the sums due to the Sub-Contractor or suppliers after adjustment where applicable in respect of measurements or rates.
| (ii) | Any increases or decreases in these Prime Cost Sums resulting from the adjustments and properly paid by the Contractor, shall be added to or deducted from the Contract Sum in the final account. In substantiation, the Contractor is required to produce to the Project Manager, all quotations, invoices and receipted accounts as shall be necessary to show the details of the sums actually paid.
| (iii) | Any sums added by the Contractor in these Bills of Quantities in respect of profit upon any Prime Cost Sums will be deducted in the final settlement of accounts and a sum will be added, the amount of which will bear the same proportion to the sum added as the net amount properly expended bears to the original P.C.Sum.
B | Samples
The Contractor shall furnish at the earliest possible opportunity before work commences at his own cost, any samples of materials of workmanship that may be called for by the Project Manager for his approval or rejection and any further samples in the case of rejection until such samples are approved by the Project Manager and such samples when approved shall be the minimum standard for the work to which they apply.
C | The Contractor shall also provide Samples of finished work (mock-ups) which shall be deemed to include: -
(i) Making the samples with material identical to those to be used in the Works.
(ii) Making samples under the same conditions as those likely to exist during the construction of the Works.
(iii) Maintaining and protecting approved samples
(iv) Remove the samples when no longer required by the Project Manager.
D | Proprietary Articles
Where proprietary articles are specified herein, the Contractor may propose the use of materials of equal quality but from other manufacturers with the approval of the Project Manager, but the decision of the Project Manager will be final.
| TOTAL CARRIED TO SUMMARY |  |  |  | 0
PRELIMINARIES | [5 empty] | 2/9
A | Protection
The Contractor shall cover up and protect from damage, including damage from inclement weather, all finished work and unfixed materials including that of the Sub-Contractor, etc., to the satisfaction of the Project Manager until the completion of the Contract and make good any damage which occurs. The Contractor shall carefully preserve all trees or bushes on or near the site.
B | Removal of plant, Rubbish, etc
The Contractor shall, upon completion of the Works, remove and clear away all temporary buildings, plant, rubbish and unused material, and shall leave the whole of the Site of the Works in a clean and tidy state to the satisfaction of the Project Manager. He shall also remove all rubbish and dirt from the Site at weekly intervals or as directed by the Project Manager.
Particular care shall be taken in leaving windows clean and removal of all paint and cement stains therefrom.
C | Prevention of Nuisance
The Works and such sections of the Site necessary therefore shall be under the entire care and control of the Contractor during the whole period of the Contract and he shall take all possible precautions to prevent any nuisance, inconvenience or injury to the holders or occupiers of the existing or surrounding properties and to the public generally, and shall at all times keep all the paths and roads affected by the works in a safe and clear state and shall use proper precautions to ensure the safety of all wheeled traffic and pedestrians.
D | Visitors to the site
The Contractor is required to control all visitors to the Site and to keep out unauthorised visitors and to provide a visitors book and ensure that all the authorised visitors sign therein.
E | Testing
i) General
Allow for expenses in connection with the testing of materials and existing structual integrity as required by the Project Manager including the supply and preparation of materials to be tested, the cost of materials and their packing and conveyance to the nearest approved testing laboratory. The following structural integrity test may/shall be required; Ferroscans, rebound hammertest, core assessement, foundation depth; as may be required and instructed by project manager
ii) Concrete tests
Allow for making all necessary concrete test cubes and testing at an approved laboratory. One copy of the test cube report shall be forwarded direct to the Project Manager by the Laboratory officials.
An accurate record of all test cubes taken and crushed must be kept on site and the Contractor will only be reimbursed for successful tests upon the production of Laboratory Certificates.
| TOTAL CARRIED TO SUMMARY |  |  |  | 0
PRELIMINARIES | [5 empty] | 2/10
A | Programme and progress
The Contractor's attention is drawn to clause 27 (Program) of the Conditions of Contract.
B | Site progress photographs
The Contractor shall take and develop (in both digital and still form) site progress photographs every two weeks.
Adequate copies shall be made for distribution to the client (2 No.) and the Consultants (1 No.)
D | Temporary Hoardings, Fencing and the like
The Contractor shall be entirely responsible for all temporary hoarding and fencing which shall be required by either the Project Manager or the Local Authority. The Contractor should ascertain the extent of such temporary hoardings and fencing and include the costs in his bid.
E | Occupational Health and Safety, HIV/AIDS and Gender
The Contract shall provide a qualified safety officer to deal with OHS, HIV/AIDS and Gender Management and provide all neccesary facilities including transport. HIV/AIDS and STD prevention and counselling shall include information, education and counselling cmapaigns including regular distribution of condoms. The Contractor shall provide, maintain and operate a HIV/AIDS and STD clinic or make alternative arrangements with an existing facility to the approval of the Project Manager. The Contractor shall also carry out Gender sensitisation and awareness raising meetings and workshops and provide gender senstive monitoring and reporting
F | Compliance with NEMA Regulations and the Enviroment Impact Assessment Report Recommendations
The Contractor shall comply with all the regulations set out by the National Enviromental Management Authority (NEMA). The contractor should familiarize himself with the Recommendations of the Enviromental Impact Assesment and comply with them during execution of the work.
| TOTAL CARRIED TO SUMMARY |  |  |  | 0
PRELIMINARIES | [5 empty] | 2/11

## THEATRE
Proposed Construction of Theater for Maracha Health Centre lV
Bill No.5.4: Theatre
Item | Description | Unit | Qty | Rate | Amount
|  |  |  | Euro | Euro
BILL No.5.4: THEATRE
SUMMARY
1 | SUBSTRUCTURE |  |  |  | 0
2 | FRAME |  |  |  | 0
3 | ROOF |  |  |  | 0
4 | EXTERNAL WALLS |  |  |  | 0
5 | WINDOWS & EXTERNAL DOORS |  |  |  | 0
6 | INTERNAL WALLS & PARTITIONS |  |  |  | 0
7 | INTERNAL DOORS |  |  |  | 0
8 | INTERNAL FINISHES |  |  |  | 0
9 | FITTINGS & FIXTURES |  |  |  | 0
10 | MECHANICAL INSTALLATION |  |  |  | 0
11 | ELECTRICAL INSTALLATION |  |  |  | 0
| TOTAL BILL No.5.4(THEATRE) TO GENERAL SUMMARY |  |  |  | 0
ELEMENT No. 1
SUBSTRUCTURE
(ALL PROVISIONAL)
Site Preparation
A | Clear site of bush and under grouth, cut down and clear away small trees not exceeding 300mm girth, grub up roots | m2 | 336 |  | 0
Excavation and Earthworks.
Note: Rates for excavation to include for keeping excavations free from water and planking and strutting to sides of excavations
B | Excavate oversite to reduce levels | m3 | 168 |  | 0
C | Excavate pit for column bases starting from stripped level not exceeding 1.5m deep | m3 | 12 |  | 0
D | Excavate trenches for wall foundations: commencing from reduced levels: not exceeding 1.5m deep . | m3 | 109 |  | 0
E | Extra over excavations for excavating in rock. | m3 | 10 |  | 0
Disposal of excavated material
F | Return, fill and ram selected excavated materials around foundations in 150mm layers and compact to 98% MDD. | m3 | 68 |  | 0
G | Load, cart, deposit, spread and level surplus excavated material where directed on site. | m3 | 54 |  | 0
I | Allow for maintaining and upholding sides of excavation: clear off all fallen material, rubbish | Item | 1 |  | 0
| Total carried to collection |  |  |  | 0
A | Allow for keeping the whole of the excavation free from general water | Item | 1 |  | 0
Hardcore
B | 200mm filling: deposit, spread, level and compact: 50mm selected quarry dust blinding. | m2 | 175 |  | 0
C | Treat surface of subsoil or fillings and surroundings with approved chemical anti-termite solution: provide ten year guarantee. | m2 | 336 |  | 0
Insitu concrete class 10/ 20mm aggregate as described.
D | 50mm blinding layer: under column bases | m2 | 12 |  | 0
E | 50mm blinding layer: under strip foundations | m2 | 72 |  | 0
Insitu concrete class 25/20mm: vibrated, reinforced as described
F | Foundations in trenches | m3 | 19 |  | 0
G | Columns bases | m3 | 2 |  | 0
H | Column starters | m3 | 1 |  | 0
I | Ramp | m3 | 1 |  | 0
J | 150mm thick ground floor slab tamped to fabric reinforcement | m2 | 200 |  | 0
H | Extra over thickening of the ground floor under walling and downstand beam | m3 | 2 |  | 0
| Total carried to collection |  |  |  | 0
Mesh fabric reinforcement reference A 142 to BS 4483: weighing 2.22kg per square meter: 200mm laps.
A | In surface beds | m2 | 200 |  | 0
Mild steel rod reinforcement as described including cutting to lengths, bending, hoisting and fixing including all necessary tying wire and spacing blocks.
B | 8mm Ø bar | kg | 139 |  | 0
High yield tensile steel bar reinforcement to BS 4449 as described including cutting to lengths, bending, hoisting and fixing including all necessary tying wire and spacing blocks.
C | 10mm Ø bar | kg | 179 |  | 0
D | 12mm Ø bar | kg | 78 |  | 0
E | 16mm Ø bar | kg | 133 |  | 0
Sawn formwork as described to:
F | Sides of column bases | m2 | 8 |  | 0
G | Sides of columns | m2 | 9 |  | 0
H | Vertical edges of surface bed: over 75mm but not exceeding 150mm high. | m | 63 |  | 0
I | Ditto edge of ramp ditto | m | 8 |  | 0
| Total carried to collection |  |  |  | 0
Solid concrete block walling load bearing (5N/mm2) to BS 6073 with 25x2mm thick hoop iron into alternate horizontal coarses in the wall centre: bedded and jointed in cement and sand (1:3) mortar as described.
A | 200mm thick walling. | m2 | 158 |  | 0
Plinth wall
Cement and sand ( 1:4) render: trowelled smooth: on concrete or blockwalls
B | 200mm to walls. | m2 | 83 |  | 0
Painting
C | Prepare and apply three coats of black bituminous paint on redered surfaces. | m2 | 83 |  | 0
Sundries
D | One layer 1000 gauge polythene sheet damp proof membrane: Under bed: 300mm laps. | m2 | 200 |  | 0
E | Approved marrum fill to make up levels; well rolled and compacted to 95% MDD to Engineer's approval | m3 | 30 |  | 0
F | Treat surface of hardcore and sandblinding with approved chemical anti-termite solution: provide ten year guarantee. | m2 | 335 |  | 0
| Total carried to collection |  |  |  | 0
Damp proof courses: hessian based bituminous felt: bedded in cement and sand (1:4) mortar: 300mm laps.
A | Horizontal: 200mm wide | m | 115 |  | 0
B | Ditto: 150mm wide | m | 7 |  | 0
Splash apron
C | Excavate trenches for invent block drain: commencing from reduced levels: not exceeding 1.5m deep and remove from site. | m3 | 19 |  | 0
D | Excavate trenches for block work: commencing from reduced levels: not exceeding 1.5m deep and remove from site. | m3 | 28 |  | 0
E | Concrete (grade 15/20mm) in foundation footing | m3 | 3 |  | 0
F | 100mm thick solid block work bedded in cement sand (1:3) mortor in splash apron wall | m2 | 48 |  | 0
G | 100mm thick imported Murram filling compacted, rolled and watered to receive concrete. | m2 | 66 |  | 0
H | 75mm thick insitu concrete slab on hardcore bed (measured separately) | m2 | 66 |  | 0
I | 25mm Thick Cement and sand (1:4) screeds and pavings: one coat: steel trowell finish: laid on concrete | m2 | 66 |  | 0
J | Precast concrete grade 25 :15mm invert block drain: 400mm wide x 150mm thick: half round sinking: bedded, jointed and pointed in cement and sand (1:3) mortar. | m | 69 |  | 0
| Total Carried to Collection |  |  |  | 0
A | 450 x 450 x 50mm thick precast concrete cover slabs over block drain. | m2 | 43 |  | 0
B | 15mm Thick cement and sand plaster to plinth walls with wood float finish. | m2 | 35 |  | 0
C | 15mm Thick water proof cement and sand plaster to invent block drain with wood float finish. | m2 | 100 |  | 0
| Total Carried to Collection |  |  |  | 0
COLLECTION
| Total Page No. 5.4/2 |  |  |  | 0
| Total Page No.5.4/3 |  |  |  | 0
| Total Page No. 5.4/4 |  |  |  | 0
| Total Page No.5.4/5 |  |  |  | 0
| Total Page No. 5.4/6 |  |  |  | 0
| Total Page No. 5.4/7 |  |  |  | 0
| TOTAL ELEMENT No. 1 (SUBSTRUCTURE) TO SUMMARY |  |  |  | 0
ELEMENT No. 2
FRAME
Insitu concrete class 25/20mm: vibrated, reinforced as described
A | Columns | m3 | 2 |  | 0
B | Ring beam | m3 | 10 |  | 0
Mild steel rod reinforcement to BS 4461 as described.
C | 8mm Ø bar | kg | 389 |  | 0
High yield tensile steel bar reinforcement to BS 4449 as described including cutting to lengths, bending, hoisting and fixing including all necessary tying wire and spacing blocks.
D | 16mm Ø bar | kg | 1150 |  | 0
E | 20mm Ø bar | kg | 247 |  | 0
Sawn formwork as described to:
F | Sides of columns | m2 | 21 |  | 0
G | Sides and soffites of ring beam | m2 | 92 |  | 0
| TOTAL ELEMENT No. 2 (FRAME) TO SUMMARY |  |  |  | 0
ELEMENT No. 3
ROOF
Roof Construction
The following in roof construction including hoisting and fixing approximately 3.0mm above ground level.
Structural steel angle sections in trusses welded and jointed with gusset plates and bolts
The following in 8No. Trusses of 7.60m span by 1.57m rise
A | 50 x 50 x 6mm angle internal members | kg | 371.01 |  | 0
B | 60 x 60 x 6mm angle tie beam | kg | 340.99 |  | 0
C | Ditto: rafters | kg | 368.94 |  | 0
D | 16mm diameter 300mm long anchor bolts and nuts. | no | 64 |  | 0
The following in 2No. Truss of 11.90m span by 2.46m rise
E | 50 x 50 x 6mm angle internal members | kg | 102.81 |  | 0
F | 60 x 60 x 6mm angle tie beam | kg | 134.16 |  | 0
G | Ditto: rafters | kg | 145.34 |  | 0
H | 16mm diameter 300mm long anchor bolts and nuts. | no | 8 |  | 0
| Total carried to collection |  |  |  | 0
Purlins
A | 100 x 50 x 2mm zed purlins | kg | 923.64 |  | 0
Roof Covering
IT4 sheets
B | 26-gauge prepainted galvanised steel roofing sheets laid with 11/2 corrugation side laps and 150mm end laps fixed to 100x50x2mm z- purlins bolted with M12(4.6) bolts to 100x75x6mm cleats, welded to angle rafters at approximately 1500mm centres measured seperately | m2 | 234 |  | 0
C | Half round ridge to match | m | 20 |  | 0
D | Ditto valley to match | m | 7 |  | 0
E | Ditto hip to match | m | 13 |  | 0
Roof Drainage
Rainwater Disposal System.
E | Terrain water system or other equal and approved 130mm diameter rainwater gutter fixed with fascia clips to ends of steel trusses. | lm | 48 |  | 0
F | 130 x 110mm gutter outlets | no | 2 |  | 0
G | 130 gutter connector | no | 10 |  | 0
H | 130mm stop ends | no | 4 |  | 0
I | 130mm universal angle | no | 2 |  | 0
| Total carried to collection |  |  |  | 0
Fascia & Barge board
A | 225 x 1.5mm thick mild steel fascia boards welded to angle cleats at rafter ends to detail | m | 48 |  | 0
B | Ditto barge board | m | 22 |  | 0
Painting
C | Prepare and apply three coats of gloss oil paint to steel surfaces over 200 but not exceeding 300mm girth | m | 70 |  | 0
| Total Carried to Collection |  |  |  | 0
COLLECTION
| Total Page No. 5.4/9 |  |  |  | 0
| Total Page No. 5.4/10 |  |  |  | 0
| Total Page No. 5.4/11 |  |  |  | 0
| TOTAL ELEMENT No.3 (ROOFING) TO SUMMARY |  |  |  | 0
ELEMENT No. 4
EXTERNAL WALLS
Solid concrete block walling load bearing (5N/mm2) to BS 6073 with 25x2mm thick hoop iron into alternate horizontal coarses in the wall centre: bedded and jointed in cement and sand (1:3) mortar as described.
A | 200mm thick walling. | m2 | 180 |  | 0
Finishes
Cement and sand ( 1:4) render: trowelled smooth: on concrete or blockwalls
B | 25mm to walls. | m2 | 207 |  | 0
C | Ditto surfaces less than 100mm girth | m | 86 |  | 0
Painting
D | Prepare and apply three coats of weather guard emulsion paint to plastered surfaces. | m2 | 108 |  | 0
E | Ditto surfaces less than 100mm girth | m | 86 |  | 0
Tyrolean render
F | Tyrolean render in two coats with natural mortar colour finish | m2 | 99 |  | 0
| TOTAL ELEMENT No. 4 (EXTERNAL WALLS) CARRIED TO SUMMARY |  |  |  | 0
ELEMENT No. 5
WINDOWS & EXTERNAL DOORS
Concrete Work
Precast concrete Grade '30' units reinforced as necessary and finished fair face on all exposed sides.
A | 75 x 285mm sunk weathered and throated window sill | m | 28 |  | 0
Purpose made steel casement windows manufactured from standard window casement sections: manufacture, assemble and deliver to site: supply and fix ironmongery comprising approved hinges, pivoting mechanisms, stays, fasteners to opening lights: provide permanent vents: frames drilled, plugged and screwed or built into walling: one coat red oxide primer before delivery.
The bidder is advised to study the Architectural drawings carefully and consult the Architect in case of doubt as no claim will be entertained on ground of inadequacy of description of any item
B | Window type W1/2: Size 1500 x 1200mm louvred with mesh overall height: | no | 12 |  | 0
C | Window type W3: Size 1500 x 800mm overall height: | no | 3 |  | 0
D | Window type W4: Size 800 x 800mm overall height: | no | 7 |  | 0
| Total carried to collection |  |  |  | 0
Burglar proofing grille comprising 16mm square bars 150mm centres both ways in cobweb pattern or other equal and approved pattern welded to 50 x 50 x 6mm angle the whole having one coat of zinc chromate primer to fit the following window sizes.
A | Window type W1: Size 800 x 800mm overall height: | no | 1 |  | 0
B | Window type W4: Size 1800 x 1200mm overall height: | no | 1 |  | 0
Purpose made metal Doors
C | Steel casement door complete with glazing size 1800 x 2100mm high D1 | no | 1 |  | 0
D | Steel casement door complete with glazing size 900 x 2100mm high D1 | no | 1 |  | 0
Glass and Glazing
E | 6mm thick clear sheet glass to metal with putty | m2 | 21 |  | 0
F | 6mm thick obscure glass to metal with putty | m2 | 7 |  | 0
Painting
G | Prepare touch up primer and apply one undercoat and two finishing coats of gloss oil paint: on glazed metal windows internally and externally. | m2 | 56 |  | 0
H | Ditto on burglar proofing ditto | m2 | 7 |  | 0
I | Ditto on doors | m2 | 12 |  | 0
| Total Carried to Collection |  |  |  | 0
COLLECTION
| Total Page No. 5.4/13 |  |  |  | 0
| Total Page No. 5.4/14 |  |  |  | 0
| TOTAL ELEMENT No. 5 (WINDOWS & EXTERNAL DOORS) TO SUMMARY |  |  |  | 0
ELEMENT No. 6
INTERNAL WALLS & PARTITIONS
Solid concrete block walling load bearing (5N/mm2) to BS 6073 with 25x2mm thick hoop iron into alternate horizontal coarses in the wall centre: bedded and jointed in cement and sand (1:3) mortar as described.
A | 150mm thick walling | m2 | 19 |  | 0
B | 200mm thick walling | m2 | 174 |  | 0
Precast concrete Class 25/12mm lintel reinforced with 4No. 12mm high tensile steel bars and 8mm steel stirrups at 200mm centres and including all necessary formwork and hoisting and fixing in position.
C | 200 x 250mm Lintols | m | 4 |  | 0
| TOTAL ELEMENT No.6 (INTERNAL WALLS & PARTITIONS) TO SUMMARY |  |  |  | 0
ELEMENT No. 7
INTERNAL DOORS
Solid core flush doors: 6mm thick mahogany veneer facing both sides: hardwood lipping to all edges.
A | 45mm thick solid core mahogany door faced both sides with 6mm plywood veneer: to Architect's approval with hardwood lipping all round; all to Architect's Door schedule double leaf door, D2 size 1500 x 2100mm high with vision panel (MS) | no | 3 |  | 0
B | Ditto, D3 size 900 x 2100mm high single leaf with vision panel (MS) | no | 9 |  | 0
C | Ditto D4 size 800 x 2100mm high single leaf with vision panel (MS) | no | 4 |  | 0
Mild steel open profile standard door frame drilled, plugged and screwed or built into walling: one coat red oxide primer before delivery all to Architectural details:
D | Overall size 210 x 71 X 1.5mm door frames: plugged. | m | 106 |  | 0
E | Ditto transome ditto | m | 16 |  | 0
Ironmongery
Supply and fix the following ironmongery of "UNION" Manufacture or other equal and approved, complete with matching fixings to steel frames.
F | Butt Hinges, 75 x 100mm: Heavy duty finished stainless steel or equal and approved | prs | 29 |  | 0
G | Floor or wall mounted Rubber door stop ref. AL 8730 AS or equal and approved | no | 15 |  | 0
H | 3 Lever Mortice door lock complete with lever furniture,ref 2077-152, or equal and approved | no | 15 |  | 0
| Total Carried to Collection |  |  |  | 0
A | 2 Lever Mortice door lock complete with lever furniture. | no | 4 |  | 0
B | Push plate 300 x 150mm ref. AL 5023-304 W, or equal and approved | no | 15 |  | 0
C | Kick plate size 800 x 200mm ref. AL 5089-200 W, or equal and approved | no | 15 |  | 0
Glass and glazing
D | 4mm thick clear sheet glass in vision panels | m2 | 12 |  | 0
Painting
Prepare Knot, Prime, stop and apply three coats of clear varnish: on woodwork
E | General Surfaces: doors | m2 | 67 |  | 0
Painting
Prepare touch up primer and apply one undercoat and two finishing coats of gloss oil paint: on glazed metal surfaces
F | Door frame and transome | m2 | 43 |  | 0
| Total Carried to Collection |  |  |  | 0
COLLECTION
| Total Page No. 5.4 /17 |  |  |  | 0
| Total Page No. 5.4 /18 |  |  |  | 0
| TOTAL ELEMENT No. 7 (INTERNAL DOORS) CARRIED TO SUMMARY |  |  |  | 0
ELEMENT No. 8
INTERNAL FINISHES
Floor Finishes
Terrazzo Paving
A | Polished terrazzo:First coat 0f 13mm thick water proof cement and sand(1:3) second coat of 12mm thick coloured cement and marble aggregate (1:2:5) including 15 x 3mm plastic dividing strips at 1200mm centres | m2 | 175 |  | 0
B | 15 x 200mm skirting with square top edge and coved at junction with pavings. | m | 170 |  | 0
Wall Finishes
Internal lime plaster: steel trowell finish
C | 25mm thick to walls. | m2 | 386 |  | 0
D | Ditto surfaces less than 100mm girth | m | 86 |  | 0
E | 25mm thick plaster to walls to receive wall tiles (measured separately). | m2 | 92 |  | 0
Painting
F | Prepare and apply one undercoat and two finishing coats of silkvinyl paint to plastered surfaces | m2 | 294 |  | 0
G | Ditto surfaces less than 100mm girth | m | 86 |  | 0
150 x 150 x 6mm thick glazed glossy wall tiles: bedded on and including cement and sand (1:4) backing: grouted, jointed and pointed in white cement.
H | Tiling to walls | m2 | 92 |  | 0
| Total Carried to Collection |  |  |  | 0
Ceiling Finishes
Ceiling board
A | Supply and fix gypsum plaster board ceiling 12mm thick on ceiling 50 x 75mm timber branderings and 50 x 100 mm joists all at 600mm centres | m2 | 175 |  | 0
B | 75mm wide concave gypsum cornice: over 100 but not exceeding 200mm girth. | lm | 200 |  | 0
Prepare and apply three coats of first grade emulsion paint on:.
C | Ceiling | m2 | 175 |  | 0
D | 75mm wide concave gypsum cornice: over 100 but not exceeding 200mm girth. | lm | 200 |  | 0
| Total Carried to Collection |  |  |  | 0
COLLECTION
| Total Page No. 5.4 /19 |  |  |  | 0
| Total Page No. 5.4 /20 |  |  |  | 0
| TOTAL ELEMENT No. 8(INTERNAL FINISHES) CARRIED TO SUMMARY. |  |  |  | 0
ELEMENT No. 9
FITTINGS & FIXTURES
Pelmet box
A | Pelmet box consisting of 25 x 200mm moulded fascia, 25 x 150mm top with one labour complete with returned ends fixed onto 50 x 50 x3mm CFA bearer in running lengths of pelmet : Aluminium I Section curtain track including runners and end stop | lm | 27 |  | 0
Rates for all joinery works must include all accessories and fittings;painting and decorations;ironmongery;as per Architect's detailed detailed drawings;the contractor must study the drawings and ensure that his price includes all items required on the fittings
Reception Counters
425x 75mm thick fixed Reinforced concrete class 25 worktops reinforced with BRC A142 mesh and finished with 18mm thick granite finish horizontally and vertically all to Architectural details
B | 3300mm long | no | 1 |  | 0
| Total Carried to Collection |  |  |  | 0
General Purpose Closed Cabinets
18mm Laminated Board shelves and sides; screwed to 50 x 50 x 4mm SHS framing complete with and including heavy duty rubber shoe to vertical framing; painting and decorations; to Architect's detailed drawing
A | Size 5400mm long x 600mm wide x 900mm high | no | 1 |  | 0
B | Size 2800mm long x 600mm wide x 900mm high | no | 1 |  | 0
C | Size 2000mm long x 600mm wide x 900mm high | no | 2 |  | 0
Lockers
2100mm High steel lockers comprising; 100mm thick concrete benching finished smooth; 2mm pressed steel cabinets; 12mm thick pressed steel doors with locks; chrome D handles and 25mm diameter rails; all ironmongery and accessories; painting and decoration to Architects Detailed Drawing
D | Ladies Changing Room Locker overall size 2500 x450mm wide | no | 1 |  | 0
E | Gents Changing Room Locker overall size 2500 x 450mm wide | no | 1 |  | 0
F | Toilets benches comprising 50 x 25mm hardwood screwed onto 50x40mm hardwood plugged into wall | no | 2 |  | 0
G | Allow a provisional sum of Euro1,460(One Thousand Four Hundred sixty euro) for signage and pin boards | Item | 1 |  | 0
| Total Carried to Collection |  |  |  | 0
COLLECTION
| Total Page No. 5.4 /21 |  |  |  | 0
| Total Page No. 5.4 /22 |  |  |  | 0
| TOTAL ELEMENT No. 9 (FITTINGS & FIXTURES) CARRIED TO SUMMARY |  |  |  | 0
ELEMENT No. 10
MECHANICAL INSTALLATION
The Contractor shall supply, deliver,install, test and commission to the satisfaction of the Engineer the following including builders works:-
The Tenderers must allow in their prices for all couplings,connectors as required in the running lengths of pipes.
Sanitary Fittings
Supply and install the following sanitary fittings as specified "OR " Equal and Approved including all necessary fittings and accessories.
A | Vitreous china Wash Basin approximately 380×330x185mm with plastic bottle trap, elbow operated bib tap and all accessories (no tapholes, no overflow, no chainstay hole) as Armitage Shanks htm64 contour washbasin S2290 or equal approved. | No | 2 |  | 0
B | Vitreous china Wash Basin approximately 400×365x190mm with tapholes, no overflow, no chainstay hole, plastic bottle trap, elbow operated bib tap and all accessories as Armitage Shanks htm64 Portman washbasin S2212 or equal approved. | No | 1 |  | 0
C | htm64 combined slop hopper, sink and work surface unit 1600x600 made from 18gauge polished stainless steel complete with 110mm outlet, 9litre vitreous china surface cistern, flush pipe, elbow markwik taps and all accessories as Armitage Shanks S6504 or equal approved. | No | 1 |  | 0
D | Close coupled washdown WC suite, with P trap, 6litre cistern, seat and cover and all accessories as Armitage Shanks htm64 Wentworth 2 S3161 or equal approved. | No | 2 |  | 0
E | 6mm glass plate mirror size 610x475mm with bevelled edges complete. | No. | 2 |  | 0
F | Stainless steel semi-recessed toilet roll holder complete with fixing to the wall. | No. | 2 |  | 0
G | Chrome plated rail 600mm long, 20mm diameter complete with fixing to the wall to approval | No. | 2 |  | 0
| Total Carried to Collection |  |  |  | 0
A | Shower fitting consisting of surface chrome plate pipe, shower rose, bib tap, shower mixer tap and all accessories. | No | 2 |  | 0
B | Wall mounted Surgeons scrub up unit1600mm long, manufactured from 18gauge stainless steel, 40mm waste. The front and sides of thae unit to be double walled, vermin proofed and sound deadened complete with inspection panel, elbow operated bib mixer tap and all accessories as Armitage Shanks htm64 Firth Scrub-up Trough S2855 or equal approved. | No. | 2 |  | 0
C | Laboratory Sink in heavy duty fireclay 585×380x230mm flanged, with no overflow, acid resistant plastic waste, plastic bottle trap, acid resistant single bench mounted tap S8401, and all accessories Armitage Shanks Larch Laboratory Sink S5945 or equal approved. | No | 0 |  | 0
D | Stainless steel radiused hosptal sink 600x600x215mm as VECTA SK 1/2 or equal approved, complete with mixer elbow pillar tap, bottle trap, waste and all accessories | No | 1 |  | 0
E | Stainless Steel Kitchen Sink, single bowl single drain approximately 1000×500x200mm, rimless, with overflow, plastic waste, plastic bottle trap, bib tap, and all accessories. | No | 0 |  | 0
Dangerous drugs safe
F | Drug safe constructed from 10mm steel plate door and body to health department as Model D.S.2, Height 610mm width 457mm depth 230mm, weight 80kg.Website:www.safesupplies.com.au | No | 1 |  | 0
| Total Carried to Collection |  |  |  | 0
Solar Water Heating Systems
G | 300 litre passive thermo siphon closed circuit water heater complete with 300litres insulated storage tank horizontally mounted, with 3KW booster element, 2No solar passive heat collectors each of minimum area 2m2, capable of delivering 300 litres of water at 60deg. Centigrade in Uganda complete with mounting structure on roof. Alternatively an equivalent evacuated tube type of solar water heater will be acceptable. The Units shall be from a reputable International manufacturer such as Solarhart or equal approved. | No | 1 |  | 0
Electric Water heater
A | Vertical type Electric Water heater 100litres with glass lined inner cylinder, 3KW electric heater element, thermostat and all accessories as ARISTON or equal approved. | No | 1 |  | 0
INTERNAL WATER SUPPLY AND DISTRIBUTION
All Cold and Hot Water piping shall be PPR pipe PN25 complete with Tees, Sockets, Elbows, Threaded adapters, Threaded elbows, Reducers and all associated fittings.
PIPE WORK
B | 32mm PPR cold water Pipe work complete. | m | 36 |  | 0
C | 25mm PPR cold water Pipe work complete. | m | 55 |  | 0
D | 20mm PPR cold water Pipe work complete. | m | 35 |  | 0
E | 32mm gate valves | No | 2 |  | 0
F | 25mm gate valves | No | 4 |  | 0
G | 20mm angle valves | No | 4 |  | 0
H | Flexible tube 450mm long complete | No | 4 |  | 0
I | Excavation for the distribution and supply pipes including back fill after laying of pipes; including excavation for column bases for the steel water tank. | Item | 1 |  | 0
| Total Carried to Collection |  |  |  | 0
Water Tank
J | Cylindrical PVC vertical water tank 3000 Litres as Poly Tanks or equal approved complete with 25mm inlet ball valve, overflow, outlet and wash out and all accessories. | No | 1 |  | 0
K | Steel stand in standard section of 60x60x3mm thick, braching 50x50x3mm thick ,8m high fixed in the ground next to the building complete with 2mm thick chequered plate, gard rails to height of 120mm high and all other accessories. | No | 1 |  | 0
Rain Water Harvesting Tank
A | Water supply line DN 25mm PN10 HDPE pipe burried in the ground 600mm below formation level complete with excavations, backfilling and making good. | m | 45 |  | 0
B | Cylindrical PVC vertical water tank 10000 Litres as Poly Tanks or equal approved complete with all accessories for rain water harvesting. | No | 1 |  | 0
C | Platform in concrete 3000mm diameter, 400mm high for mounting above tank including builders' work. | No | 1 |  | 0
D | 110mm PN6 PVC pipe from Roof gutters to water tank | LM | 36 |  | 0
E | 15mm Stop Cock as Peglar or equal and approved | NO | 2 |  | 0
F | Hand Pump to boost water pressure from rainwater tank to overhead tank as India force lift pump, capacity 10L/min at 10M head. | No | 1 |  | 0
Hose Reel Installations
G | 50mm CPVC PN16 pipe from water tank to hose reels complete with all accessories. | m | 30 |  | 0
H | 50x50x25mm Tee | No. | 2 |  | 0
I | 25mm gate valves | No. | 2 |  | 0
J | 25mm CPVC PN16 pipe work from main riser to water hoses complete with all fittings and accessories. | m | 36 |  | 0
K | Swinging arm automatic semi-rigid hose reel 19mm diameter and 30m long to BSEN 671-1-2001 and BSEN 694-2001 complete with all accessories including wall mounting box, Jet and Spray nozzle and all accessories as NAFFCO Model 19NFH-020M or equal approved. | No. | 1 |  | 0
| Total Carried to Collection |  |  |  | 0
WASTE WATER DRAINAGE
Supply and fix the following in uPVC soil and waste system to BS 4514 with fittings, fixed according to the manufacturer's printed instructions and BS 5572:1978 all as supplied by KEY-TERRAIN or equal approved, complete with all fittings and accessories.
L | Excavate for and construct manhole size 450mmx600mmm depth to invert level (average) 600mm built in 200mm thick concrete block walling in 1:4 cement mortar walls plastered inside with approved water proofing additive in two coats:150mm concrete mix (1:3:6-20mm aggregate) base 1000mmx150mm (average) thick benching including 2No straight and curved 150mm half round main channel:150mm thick slab, 610mmx450mm rebate opening and double seal heavy duty reinforced concrete cover including all accessories as per drawing. | No | 6 |  | 0
A | Excavate for and construct manhole size 600mmx750mmm depth to invert level (average) 900mm built in 200mm thick concrete block walling in 1:4 cement mortar walls plastered inside with approved water proofing additive in two coats:150mm concrete mix (1:3:6-20mm aggregate) base 1000mmx150mm (average) thick benching including 2No straight and curved 150mm half round main channel:150mm thick slab, 610mmx450mm rebate opening and double seal heavy duty reinforced concrete cover including all accessories as per drawing. | No | 3 |  | 0
| Total Carried to Collection |  |  |  | 0
B | Excavate for and construct manhole size 750mmx900mmm depth to invert level (average) 1200mm built in 200mm thick concrete block walling in 1:4 cement mortar walls plastered inside with approved water proofing additive in two coats:150mm concrete mix (1:3:6-20mm aggregate) base 1000mmx150mm (average) thick benching including 2No straight and curved 150mm half round main channel:150mm thick slab, 610mmx450mm rebate opening and double seal heavy duty reinforced concrete cover including all accessories as per drawing. | No | 5 |  | 0
C | Excavate for and construct 20 users Septic Tank over all size3300mmx1800x1800mm (LxWxD inner dimensions) built in 200mm thick concrete block walling in 1:4 cement mortar walls plastered inside with approved water proofing additive in two coats:150mm concrete mix (1:3:6-20mm aggregate) base :150mm thick top reinforced concrete slab of grade 25/20 with two 610mmx450mm rebate openings and double seal cast iron covers. Rate to including all accessories as per drawing details. | No | 1 |  | 0
D | Soak pit 5000mm diameter, depth 3000mm tapering to 2000mm diameter complete with hardcore, 1000gauge polythene sheet and all accessories. | No | 1 |  | 0
E | 110mm uPVC soil waste pipe burried in the ground to a fall of 1:60 complete with all accessories. | m | 45 |  | 0
F | 50mm uPVC soil waste pipe in wall complete with all accessories. | m | 40 |  | 0
G | 38mm uPVC soil waste pipe in wall complete with all accessories. | m | 90 |  | 0
Fire Extinguishers
H | Carbon Dioxide portable fire extinguisher 5kg as NAFFCO CO2 gas extinguisher Model NC5 or equal approved. | No. | 3 |  | 0
I | Dry powder portable fire extinguisher 9 kg as NAFFCO ABC powder Model NP9 or equal approved. | No. | 3 |  | 0
Piped Medical Gases
J | 20mm copper gas pipes complete. | m | 35 |  | 0
K | Gas control valve | No | 2 |  | 0
L | Gas manifold | No | 2 |  | 0
M | Gas outlet taps | No | 3 |  | 0
| Total Carried to Collection |  |  |  | 0
COLLECTION
| Total Page No. 5.4 /24 |  |  |  | 0
| Total Page No. 5.4 /25 |  |  |  | 0
| Total Page No. 5.4 /26 |  |  |  | 0
| Total Page No. 5.4 /27 |  |  |  | 0
| Total Page No. 5.4 /28 |  |  |  | 0
| Total Page No. 5.4 /29 |  |  |  | 0
| TOTAL ELEMENT No.10 (MECHANICAL INSTALLATIONS) TO SUMMARY |  |  |  | 0
ELEMENT No. 11
ELECTRICAL INSTALLATION
All Specified Materials - General Notes
i) | To be supplied, delivered to Site, installed, connected complete and commissioned in full working condition including all the necessary fixing/mounting/terminting accessories as per Specification and Drawings, tested and commissioned to the satisfaction of the Electrical Engineer.
ii) | All Main / Sub-Main Distribution Panel MCCB Boards as well as MCB Distribution Boards to be of Schneider / CRABTREE Loadstar / Memshield Manufacture.
iii) | All power supply cables measured under this Bills of Quantities have provisional route length stated. Actual measurements will be done on site during evaluation.
iv) | All underground reticulation and distribution cables are to be supplied and installed c/w all necessary fixing / clipping / supporting / glanding and termination accessories as per general specification and type approved by the Engineer.
v) | The rate for the underground cables shall cover excavation, sand-bedding, backfilling, trenching, enclosing in PVC ducts, manholes, where necessary, and all associated builders' works. Actual measurements shall be based on the site conditions.
vi) | All indoor cables are to recessed within the cable ducts, ceiling voids, wall fabric enclosed in suitably sized PVC conduits neatly installed as per Drawings and to approval by the Engineer.
vii) | All lightings fittings shall be as per Specifications and Drawings with electronic control gear compartible with 240V/50Hz. All lighting fittings are to be approved by the Engineer prior to installation.
| Total Carried to Collection |  |  |  | Nil
viii) | All Fire Detection and Alarm System elements shall be as per Specifications and Drawings.
ix) | All wiring accessories shall be as per Specifications and Drawings (or otherwise specificied) complete with all attachments and accessories. All samples to be approved prior to installation by the Engineer.
x) | The entire electrical installation shall be tested for compliance in accordance to the 16th Edition of the IEE Wiring Regulations and witnessed / approved by the Engineer
| Total Carried to Collection |  |  |  | NILL
Wiring
A | Lighting points wired by 3 x 1.5mm2 SC PVC copper cables in 25mm heavy guage PVC conduit surface/concealed conduit with drops concealed in walls to switch positions complete with MK steel boxes complete with all accessories. | No | 40 |  | 0
B | Socket outlet points wired by 3 x 2.5mm2 SC PVC copper cables in 25mm heavy guage PVC surface/concealed conduit/trunking complete with all accessories including boxes for sockets on trunking with all accessories | No | 18 |  | 0
C | Cabling from the Adaptable Box to CU1 by 3 x 16mm2 PVC Copper cables in PVC duct/Cable trays/surface complete with terminations, glanding, clipping and all accessories. | m | 12 |  | 0
D | Cabling from DB to Consumer units by 3x 16mm2 PVC Copper cables in PVC duct/Cable trays/surface complete with terminations, glanding, clipping and all accessories. | m | 15 |  | 0
Distribution Boards
E | Adaptable box with TPN 100A connector block. | No | 1 |  | 0
F | 100A 6 way TPN MCB wall mounted recessed Distribution Board, complete with integral isolator, MCBs and all accessories, as HAVELLS or equal approved (DB1). | No | 1 |  | 0
G | 100A 12way SPN MCB wall mounted recessed Consumer's Unit, complete with integral isolator, MCBs and all accessories, as HAVELLS or equal approved (CU1). | No | 1 |  | 0
Lighting Fittings
A | T5 1x28W 1200mm single surface mounted bare batten fluorescent luminaire with injection molded GRP body High Frequency electronic control gear, as Thorn or equal approved (Light Type F1). | No. | 20 |  | 0
B | T5 2x28W 1200mm twin surface mounted waterproof fluorescent luminaire with injection molded GRP body, polycarbonate opal diffuser, High Frequency electronic control gear, as Thorn or equal approved (Light Type F2). | No. | 6 |  | 0
| Total Carried to Collection |  |  |  | 0
C | Emergency Surface Bulkhead for 1x18W CFL lamp with 3 hour battery, as Pierlite or equal approved (Light Type DE). | No. | 4 |  | 0
D | Aluminium bodied maintained Cold Cathode ceiling mounted Emergency EXIT sign, with 3 hour maintained battery, as Pierlite or equal approved. Light Type EXIT) | No. | 2 |  | 0
E | Water proof bulkhead with glass/polycarbonate opal diffuser for 18W CFL lamp complete with all accessories (Light Type S). | No. | 5 |  | 0
F | Ceiling mounted Water proof round fitting with polycarbonate opal diffuser for 18W CFL lamp complete with all accessories (Light Type C). | No. | 3 |  | 0
Operating Theatre Lamp
G | Supply and install a Ceiling mounted shadow less operation lights with LED lights comprising; Light Source: Individually replaceable LED lamps Light head diameter: 650-800mm Number of domes: Dual light heads (domes) Light intensity: 120,000 lux at 1 m (Adjustable over a range from 50% to 100%) Colour temperature: 3300 to 4500K Colour Rendition Index: Ra At least 95 R9 At least 93 Infrared and ultraviolet filters: Equipped Rotation: 3600 rotation at each pivot axis and should be stable in any position. Working Distance of light beam: 700-1400 mm for each dome. Light field diameter should be constant over this range. Focus or light field control: Possible, center handle or side panel Bulb life: A least 20,000 hours. Power Requirement: 100-265VAC, 50/60Hz. Certification: CE Mark, MDD 93/42/EEC, ISO Accessories to be included: Detachable Sterilizable focusing handles (2 sets) Online uninterrupted power supply (online UPS) suitably sized for at least 2 hours power backup. Extra/spare parts to be included: Spare Sterilizable focusing handles LED Bulb: 2No. | No. | 3 |  | 0
| Total Carried to Collection |  |  |  | 0
Lighting Switches
H | 6A 1 gang 1way light switch as MK or equal approved complete with all accessories. | No | 10 |  | 0
I | 6A 2 gang 1way light switch as MK or equal approved complete with all accessories. | No | 2 |  | 0
J | 6A 3 gang 1way light switch as MK or equal approved complete with all accessories. | No | 2 |  | 0
Sockets
K | 13A 3pin twin switched socket outlets on wall as HAVELLS or equal approved. | No | 15 |  | 0
L | 13A 3pin sparkless twin switched socket outlets on wall. | No | 3 |  | 0
M | 20A DP switched outlets on wall. | No | 1 |  | 0
N | 63A TPN Isolator on wall. | No | 1 |  | 0
O | Wiring to DP switches by 3x4mm2 PVC copper cables in PVC conduits complete with all accessories. | No | 1 |  | 0
P | Wiring to TPN Isolator by 4x6mm2 PVC copper cables in PVC conduits complete with all accessories. | No | 1 |  | 0
Earthing and Lightning Protection to less than 10 Ohms
EARTHING
A | General Earthing by 35mm2 stranded bare copper cable complete with all accessories. | M | 20 |  | 0
B | Earth Electrodes made from hard drawn copper or copper weld complete with cap, earth clamp, manhole and all accessories as made by FURSE or equal. | No. | 2 |  | 0
Lightning Protection
C | Copper tape of hard drawn high conductivity copper 3mm x 25mm cross section for horizontal and down conductors complete with fixing clips and all accessories as by FURSE or equal. | M | 10 |  | 0
D | Air terminals one meter complete with tape adapters, spikes and all accessories by FURSE or equal. | No. | 1 |  | 0
E | Test clamp complete as by FURSE or equal. | No. | 2 |  | 0
F | Excavate pit and fill with charcoal and coarse salt, place copper electrodes and connect them, construct manhole with cover and marking complete with all accessories. | No | 2 |  | 0
| Total Carried to Collection |  |  |  | 0
Telephone and Computer Outlets
G | Three section plastic trunking overall section 218 x 50mm as Marshall - Tufflex Sterling Profile 3 or equal approved complete with couplers, end caps, internal and external bends and all accessories. | m | 15 |  | 0
H | Computer outlets in trunking/conduit wired by CAT6 Cable from Server Room complete with termination. | No | 4 |  | 0
I | Telephone outlets in trunking wired by CAT6 Cable from Server Room complete with termination. | No | 4 |  | 0
J | Twin RJ45 Outlets complete with termination. | No | 4 |  | 0
K | 24way patch panel complete with termination. | No | 1 |  | 0
L | 24way switch complete with termination. | No | 1 |  | 0
M | 42U rack complete with all accessories. | No | 1 |  | 0
N | Basic VOIP hand set compatible with the Central PABX. | No | 1 |  | 0
Fire Alarm System
O | Fire Alarm points wired by 2core x 1.0mm2 MIC heat resistant copper cables in PVC concealed conduit complete with all accessories. | No. | 2 |  | 0
P | Optical Smoke Detectors | No. | 10 |  | 0
Q | Rate of Rise Heat Detectors | No. | 5 |  | 0
R | Manual Pull Station | No. | 6 |  | 0
S | Fire alarm electronic sounder | No. | 2 |  | 0
T | 4 Zone Fire detection, alarm control and indicating panel mounted in position as indicated on drawings. Rated at 240V, 50HZ, but operating voltage 24V D.C. and including standby batteries for 24 hours, with integral charger and all accessories. | No. | 1 |  | 0
| Total Carried to Collection |  |  |  | 0
TV Outlet
A | TV Outlet on wall wired by RG59 Coaxial cable from central aerial. | No. | 1 |  | 0
Inverter System
B | Deep Discharge maintenance free sealed batteries as Solar Exide S12/230 A or Equal approved @ 12V 230AH or equal approved. Batteries at least 1500 charge cycles | No | 8 |  | 0
C | Pure sine wave inverter rated at 3000W 220Volts, 50 Hz, as Outback VFX3048E Vented from USA or Equal approved including connection to mains power. | No | 1 |  | 0
D | Mate Controller | No | 1 |  | 0
| Breaker, 32A 2 phases type C. Respect norm EN 60898-1 & EN 60947-2 | No | 2 |  | 0
| Anti-surge protection 2 poles DC, Type II/B and respecting norm IEC 61643-11 to be installed between PV panels and hybrid inverter. | No | 1 |  | 0
| Anti-surge protection 1 poles AC, Type I/A and respecting norm IEC 61643-11 to be connected between utility & inverter | No | 1 |  | 0
F | Steel shelves for mounting Batteries and Inverters. | No | 1 |  | 0
G | 100A 6-way SPN MCB Consumer's Unit for surface mounting complete with integral isolator and MCBs as Crabtree or equal as shown in the drawings for AC. | No. | 1 |  | 0
H | Wiring by 3 x 6mm2 SC PVC-I Copper cables from the inverters. | m | 20 |  | 0
| Wiring 3 x 6mm2 connection from utility and to load board. | m | 40 |  | 0
| Total for Inverter System |  |  |  | 0
COLLECTION
| Total Page No. 4.4 /31 |  |  |  | Nil
| Total Page No. 4.4 /32 |  |  |  | NILL
| Total Page No. 4.4 /33 |  |  |  | 0
| Total Page No. 4.4 /34 |  |  |  | 0
| Total Page No. 4.4 /35 |  |  |  | 0
| Total Page No. 4.4 /36 |  |  |  | 0
| Total Page No. 4.4 /37 |  |  |  | 0
| TOTAL ELEMENT No.11 (ELECTRICAL INSTALLATIONS) TO SUMMARY |  |  |  | 0

## Walkways
Item | Description | Unit | Qty | Rate (EUR) | Amount (EUR)
BILL NO.16
WALKWAYS
SUB-STRUCTURE (PROVISIONAL)
Earthworks
Excavations
B | Excavate to reduce levels | CM | 113 |  | 0
C | Excavate pits for column bases and foundation trench not exceeding 1.0 metres
| deep (22No.) | CM | 38 |  | 0
D | Extra over all kinds of excavations for breaking up rock | CM | 1 |  | 0
E | Return, fill in and ram selected excavated materials into
| foundations compacted in layers not exceeding 150mm thick | CM | 27 |  | 0
F | Remove surplus excavated materials from site | CM | 11 |  | 0
Disposal of water
Generally
G | Allow for keeping the whole of the excavations free from silt
| and water by pumping, bailing or otherwise | Item | 1 |  | 0
Planking and Strutting
Generally
H | Allow for planking and strutting to uphold all faces of
| excavations | Item | 1 |  | 0
Murram filling
Deposited and compacted in layers not exceeding 150mm
thick
I | 200mm Thick murram filling in making up levels | SM | 40 |  | 0
| To collection |  |  |  | 0
Walkways
16/1
Item | Description | Unit | Qty | Rate (EUR) | Amount (EUR)
Concrete
Plain in-situ concrete class 15 in:
A | 50mm Thick blinding | SM | 38 |  | 0
Re-inforced in-situ vibrated concrete class 25 in:
B | Column bases | CM | 2 |  | 0
Reinforcement
High tensile steel bars to BS 4461
C | 12mm Diameter | KG | 40 |  | 0
Formwork
Sawn timber formwork to:
D | Sides of column bases | SM | 15 |  | 0
Floors
Paving
E | 450 x 450 x 50mm Thick precast paving slabs jointed and
pointed in cement mortar (1:3) on and including 50mm thick
| compacted sand bed | SM | 38 |  | 0
F | 150mm Thick concrete blocks; 45N/sq mm; to herringbone
pattern; on and including 30mm sand bed; compacting with
| approved vibrator; filling joints with sand | SM | 70 |  | 0
Precast concrete grade 25 half battered road kerb jointed and
pointed in cement mortar (1:3) laid on and including plain
concrete grade 20 foundation size 300 x 100mm thick
haunched; including all necessary excavations and disposal
G | 150 x 250mm High | LM | 60 |  | 0
H | 150 x 250mm High; curved | LM | 10 |  | 0
FRAME
Structural steel work
Galvanised steel posts; bottom with fish plates and bedded in
concrete bases (measured separately)
I | 75 x 75 x 6mm Thick hollow hollow section posts | Kg | 1070 |  | 0
| To collection |  |  |  | 0
Walkways
16/2
Item | Description | Unit | Qty | Rate (EUR) | Amount (EUR)
Galvanised steel beams welded to steel posts (measured
separately)
A | 50 x 50 x 4mm Tie beams | Kg | 318 |  | 0
ROOF STRUCTURE, COVERINGS AND RAIN WATER
DISPOSAL
Structural framed steel work
Supply, fabricate, hoist, erect and fix the following 31No. Mild
steel trusses T1 and T2 grinding all welds smooth and priming
with two coats of approved metal primer all to Structural
Engineer's details
B | 50 x 50 x 4mm Thick square hollow section rafters | Kg | 196 |  | 0
C | 50 x 50 x 4mm Thick square hollow section struts and ties | Kg | 193 |  | 0
D | 50 x 50 x 4mm Thick square hollow section tie beams | Kg | 110 |  | 0
Structural unframed steel work
Generally
E | 150 x 50 x 2mm Thick Z-purlins | KG | 45 |  | 0
F | 12mm Diameter x 1550mm long mild steel sag rods complete
| with nuts and washers | No | 88 |  | 0
Sundries
G | Allow for gusset plates, cleats, bolts etc. | Item | 1 |  | 0
Roof sheeting
26 Gauge pre-painted galvanised steel as described:-
H | IT4 Sheet roof coverings fixed to Z-purlins (measured
separately) at 1200mm centres general spacing with and
galvanised steel hook bolts complete with nuts and felt
| washers | SM | 75 |  | 0
Rainwater Disposal
Mild steel
K | 200 x 1.5mm Thick fascia | kg | 130 |  | 0
| To collection |  |  |  | 0
Walkways
16/3
Rainwater goods
A | 100mm Diameter uPVC down pipe secured to block wall and
| jointed with approved compound | LM | 52 |  | 0
B | Extra for swanneck | No | 12 |  | 0
C | Extra for bend | No | 12 |  | 0
D | Extra for shoe | No | 6 |  | 0
Decorations
One undercoat and two coats gloss oil paint on:
E | General steel surfaces | Item | 1 |  | 0
| To collection |  |  |  | 0
Walkways
16/4
COLLECTION
| Page No. 16/1 |  |  |  | 0
| Page No. 16/2 |  |  |  | 0
| Page No. 16/3 |  |  |  | 0
| Page No. 16/4 |  |  |  | 0
| To Main Summary Page |  |  |  | 0
Summary - Walkways
16/5