## Fly Sht. Main Sum (hidden)
MAIN SUMMARY

## Cover Page
PROPOSED ARUA REGIONAL CALL AND DISPATCH CENTRE
VOLUME 4 OF 4: BILLS OF QUANTITIES
VOLUME | DESCRIPTION
1 | Bidding Procedures, Employer’s Requirements and Conditions of Contract & Contract Forms
2 | Drawings
3 | Specifications for Building, Electrical & Mechanical Works
4 | Bills of Quantities | √
MAY 2023
PROJECT CONSULTANTS: | STUDIONE DESIGN GROUP LTD, P.O.BOX 24733, KAMPALA. TEL: +256 777 665 457, E-mail:info@studionedg.com

## Fly Sht. Main Summary
MAIN SUMMARY

## Main Sum-Fixed & Conditional
PROJECT: | PROPOSED ARUA REGIONAL CALL AND DISPATCH CENTRE
EMPLOYER: | ENABEL - MINISTRY OF HEALTH
LOCATION: | ARUA CITY
DATE: | MAY 2023
MAIN SUMMARY
BILL NO. | DESCRIPTION | PAGE NO. | AMOUNT (EURO €)
1 | PRELIMINARIES | 1/26 | 0
2 | CALL & DISPATCH CENTRE (ARUA) | 2/S | 0
3 | ELECTRICAL INSTALLATIONS | 3/S | 0
4 | MECHANICAL INSTALLATIONS | 4/S | 0
5 | EXTERNAL WORKS | 5/S | 0
| SUB-TOTAL - FIXED (EURO €) |  | 0
| SUB-TOTAL - CONDITIONAL 1 (CCTV) |  | 0
| SUB-TOTAL - CONDITIONAL 2 (VOIVE & DATA) |  | 0
| SUB-TOTAL - CONDITIONAL 3 (SOLAR) |  | 0
| TOTAL - FIXED AND CONDITIONALS (EURO €) |  | 0
| ADD: CONTINGENCIES | 5% | 0
| SUB-TOTAL (EURO €) |  | 0
| EXCL: VAT | 0% | 0
| TOTAL AMOUNT (EURO €) -EXCL VAT |  | 0

## Cover Conditional 3- Solar
PROPOSED ARUA REGIONAL CALL AND DISPATCH CENTRE
BILLS OF QUANTITIES (CONDITIONAL 3 - SOLAR)
VOLUME | DESCRIPTION
1 | Bidding Procedures, Employer’s Requirements and Conditions of Contract & Contract Forms
2 | Drawings
3 | Specifications for Building, Electrical & Mechanical Works
4 | Bills of Quantities | √
MAY 2023
PROJECT CONSULTANTS: | STUDIONE DESIGN GROUP LTD, P.O.BOX 24733, KAMPALA. TEL: +256 777 665 457, E-mail:info@studionedg.com

## Fly.Sht.Conditional 3-Solar
SOLAR SYSTEM

## Conditional 3. Bill-Solar
ITEM | DESCRIPTION | QTY | UNIT | RATE (EURO €) | AMOUNT (EURO €)
0
0
ELEMENT NO.1
ALL SPECIFIED MATERIALS - GENERAL NOTES
i) | To be supplied, delivered to Site, installed, connected complete and commissioned in full working condition including all the necessary fixing/mounting/terminating accessories as per Specification and Drawings, tested and commissioned to the satisfaction of the Electrical Engineer.
ii) | All electrical items to be suitable for 11000 (33000)/415/240V power system.
iii) | All power supply cables measured under this Bills of Quantities have provisional route length stated. Actual measurements will be done on site during evaluation.
iv) | All underground reticulation and distribution cables are to be supplied and installed c/w all necessary fixing / clipping / supporting / glanding and termination accessories as per general specification and type approved by the supervising Electrical Engineer
v) | The rate for the underground cables shall cover excavation, sand-bedding, backfilling, trenching, enclosing in PVC ducts, where necessary, and all associated builders' works. Actual measurements shall be based on the site conditions.
vi) | All indoor cables are to be recessed within the cable ducts, ceiling voids, wall fabric enclosed in suitably sized PVC conduits neatly installed and to further Instructions from the Electrical Engineer and/or Drawings.
vii) | All lighting fittings shall be as per Specifications and Drawings with control gear compartible with 240V/50Hz. All lighting fittings are to be approved by the Electrical Engineer prior to installation.
viii) | All LV cables to be stranded cables.
ix) | All wiring accessories shall be as per original Legrand Specifications and Drawings (or otherwise specificied and approved) complete with all attachments and accessories. All samples to be approved prior to installation by the Engineer.
x) | The entire electrical installation shall be tested for compliance in accordance to the 17th Edition of the IET (BS7671) Wiring Regulations and witnessed / approved by the Engineer
xi) | Warning Signage and proper labelling to be provided
xii) | All MCCBs should be adjustable MCCBs and for Distribution boards/ consumer units the bus bars should be made of pure copper.
TO SUMMARY
3/1/1
0
0
ELEMENT NO.2
POWER SUPPLY & ACCESSORIES
A | Allow a PC Sum of Euro € 2439.03 for Power Supply and Connection to include but not limited to the following.
i) | 3phase power extension to the site
ii) | 3phase Metering Unit complete with the digital display
iii) | All associated civil works and connection costs
iv) | Making good and Builders' Works to the Satisfaction of the Engineer.
v) | Amoured copper cables
vi) | The rate shall include all connection cost, line interruption, line extrension, testing, inspection and commissioning of the system to the local utility power supplier standards and Code of Practice. | 1 | PC SUM | 2439.03 | 2439.03
B | Earth the LV Panel as per Code of Practice and IEE Regulations, as to achieve an earth resistance value of not more than 1.0 ohm. | 1 | ITEM | 195.13 | 195.13
| TO SUMMARY |  |  |  | 2634.16
3/2/1
0
0
ELEMENT NO.3
60kVA, 415/240V 50HZ GENERATOR SET
A | 60kVA, 415/240V, 50Hz, Diesel Engine Standby Generator Set c/w Automatic changeover switch, Control Panel with Digital Display, instrumentation, hours run recorder, base tank for 8 hour operation, weatherproof and soundproof attentuated canopy, attachments and accessories all to Caterpillar manufacture or equal approved, and as per further specification hereof. The rate shall include the following:
i) | Improved exhaust and silencing system
ii) | Original manufacturer's Installation, Operation and Maintenance
iii) | Manuals are to accompany the tender.
iv) | External exhaust management systems
v) | Emergency stop button mounted on enclosure exterior
vi) | Output MCCB
vii) | Warranty for atleast one year
viii) | Standard Spare Parts for 2500 hour running.
ix) | Testing and Commissioning the Set | 0 | ITEM | 20731.71 | 0
Separate Generator Earthing:
B | Earth the Generator Set as per Code of Practice and IEE Regulations, as to achieve an earth resistance value of not more than 1.0 ohm. | 0 | ITEM | 195.13 | 0
| TO SUMMARY |  |  |  | 0
3/3/1
0
0
ELEMENT NO.4
POWER RETICULATION/DISTRIBUTION CABLES:
POWER RETICULATION/DISTRIBUTION CABLES:( The reticulation should be done in accordance with schematic drawing. The rate includes supplying, installing, lags and other accessories
A | 35mm sq, 4-Core XLPE-SWA-PVC Copper cables connected from the Generator & Power source to the Main DB through the change over switch. | 80 | LM | 21.96 | 1756.8
B | 35mm sq single core PVC insulated circuit protective conductor connecting the MDB (Green and yellow) | 80 | LM | 6.35 | 508
C | 16mm sq.4-Core XPLE-SWA-PVC Copper cables for Power Supply connection from MDB to the first floor DB | 40 | LM | 11.22 | 448.8
D | 16mm sq single core PVC insulated circuit protective conductor connecting the MDB (Green and yellow) | 40 | LM | 6.35 | 254
E | 10mm sq.3-Core PVC-SWA-PVC Copper cables for Power Supply connection from the MDB to CU Solar | 30 | LM | 7.32 | 219.6
F | Earth the LV Panel as per Code of Practice and IEE Regulations, as to achieve an earth resistance value of not more than 1.0 ohm. | 1 | ITEM | 195.13 | 195.13
G | Electrical Manholes: 600x450x400mm (LxWxD) internal dimensions, built with 150mm thick block wall and smoothly finished complete with medium duty cast iron covers and frame. To Engineers approval. | 3 | NO | 182.93 | 548.79
H | 110 PN10 PVC pipes to be used as electrical sleeves as shown in the drawing | 100 | LM | 12.93 | 1293
| TO SUMMARY |  |  |  | 5224.12
3/4/1
0
0
ELEMENT NO.5
DISTRIBUTION BOARDS & LITTING FITTINGS
The rate includes accurate labelling of all loads connected accordingly to the Board.
A | Metalcased and Lockable 125A, 10-Way Low Voltage (415V) TPN MCCB-type DB for power supply to the administration blocks, c/w 63A MCCB Mains incomer, SP MCBs, Busbars, and all other accessories as per drawings to Schneider or Siemens manufacturer or equal approved | 1 | NO | 292.69 | 292.69
B | Ditto above but 63A, 6-Way Low Voltage (415V) TPN | 1 | NO | 185.37 | 185.37
C | Metalcased and Lockable 63A, 8-Way Low Voltage (240V) SPN MCB-type Consumer Unit for power supply, c/w 63A DP Mains isolator, SP MCBs, Busbars, and all other accessories as per drawings to Schneider or Siemens manufacturer or equal approved | 1 | NO | 121.96 | 121.96
LIGHTING FITTINGS:
D | Recessed LED panel lights 600x600mm . A light weight recessed luminaire for exposed T grid systems with LED light source. 3000K and 4000K colour temperature, CRI>80 and a lifetime of 50,000 hours @ L70 Ta 25C including high efficiency up to 111lm/W, UGR<19. As Thorn Beta Office | 65 | NO | 71.22 | 4629.3
E | Ceiling mounted light type | 9 | NO | 36.59 | 329.31
F | 10W LED recessed/surface downlight as Astro Taro Round (Type P) | 42 | NO | 19.52 | 819.84
G | Ø300mm LED recessed downlight c/w glass frame, as Thorn Omega Circular or other approved manufacture (Type C) | 8 | NO | 36.59 | 292.72
H | Emergency Exit Fittings as Thorn Voyager Exit Sign | 6 | NO | 78.05 | 468.3
I | Security Wall-mounted up/downlight c/w 2X10W warm white bulb, AS THORN CESAR (Type W) | 10 | NO | 60.98 | 609.8
| TO SUMMARY |  |  |  | 7749.29
3/5/1
0
0
ELEMENT NO.6
WIRING ACCESSORIES:
WIRING ACCESSORIES:
A | 10A/250V SP 1-Gang 1-Way white flush moulded plate switch c/w flush mounting box, and accessories to Legrand Synergy Modern manufacture Cat. 7310 00. | 28 | NO | 3.66 | 102.48
B | Ditto above but 1-gang 2-way | 14 | NO | 4.88 | 68.32
C | Ditto above but 2-Gang 1-Way to Cat. No.7310 02 | 3 | NO | 7.32 | 21.96
D | Ditto above but 2-Gang 2-Way to Cat. No.7310 02 | 6 | NO | 7.81 | 46.86
E | Ditto above but 3-Gang 1-Way to Cat. No.7310 02 | 2 | NO | 8.54 | 17.08
F | Ditto above but Photocell | 1 | NO | 46.22 | 46.22
G | 13A SP 2-Gang white moulded plate switched socket outlets c/w flush mounting box , as to CRABTREE List No. 4306/3, or approved equivalent. | 94 | NO | 10.98 | 1032.12
H | Twin RJ45 outlets for UTP Cat 6 for Voice and Data as Siemon or equal approved mounted on trunking complete with all accessories. | 30 | NO | 8.54 | 256.2
I | 20A DP white moulded plate switch complete with flush mounting box, and fitted with a neon indicator lamp, as to CRABTREE List No. 4015/3, or equivalent. | 10 | NO | 22.44 | 224.4
J | HDMI outlet plates | 4 | NO | 22.44 | 89.76
K | Handdryers | 4 | NO | 292.69 | 1170.76
| TO SUMMARY |  |  |  | 3076.16
3/6/1
0
0
ELEMENT NO.7
WIRING:
Lighting points:
A | All wiring of lighting points in the office area are to be connected complete and ready from 10A SP miniature circuit breakers, using 3x1.5mm sq. PVC-Insulated single core copper cables drawn in uPVC flush installed conduits/trunking, through switches, and as per drawings. | 140 | NO | 24.4 | 3416
Power points:
B | All wiring of all power points are to be connected complete and ready from 32A SP miniature circuit breakers, using 3x2.5mm sq. PVC-Insulated single core copper cables in ring circuit, drawn in trunking/conduits, as per drawings. | 94 | NO | 29.27 | 2751.38
CCTV Provisions
C | Conduiting from the ICT duct to each camare point space using 32 mm diameter PVC conduit installed as per the Drawings c/w with MK box | 15 | NO | 13.42 | 201.3
Data outlet points
D | Wiring to data points from the network switch to each data outlet (socket) through the trunking/conduits using CAT6E cable siemens cable as shown in the drawing. | 55 | NO | 24.4 | 1342
3-COMPARTMENT TRUNKING:
E | 3-Compartment prestige skirting and DADO trunking (for data, telephone outlets), c/w all necessary accessories as to MARSHALL-TUFFLEX manufacture, or approved equivalent. | 80 | NO | 31.71 | 2536.8
Hand Drier points/AC points
F | All wiring of hand drier points are to be connected complete and ready from 20A SP miniature circuit breakers, using 3x2.5mm sq. PVC-Insulated single core copper cables, drawn in conduits, and through 20A DP control switches, as per drawings. | 10 | NO | 26.83 | 268.3
G | HDMI points, wiring and conduiting using HDMI cable as Kramer and a 32mm conduit from the TV to the floor boxes in the board and meeting room | 2 | NO | 71.22 | 142.44
| TO SUMMARY |  |  |  | 10658.22
3/7/1
0
0
ELEMENT NO.8
LIGHTNING PROTECTION SCHEME
All items are to be supplied and installed complete with all the required mounting, fixing, clipping, testing, connecting accessories, connected, tested and commissioned to the satisfaction of the Electrical Engineer.
A | Earth as per Code of Practice and IEE Regulations, as to achieve an earth resistance value of not more than 1.0 ohm. Using but not limited to; Copper Earth Mats and Copper earth rod | 2 | NO | 195.13 | 390.26
B | 25mm x 3mm copper tape c/w 25mm x 3mm tape clip as FURSE cat CP210 manufacture, or approved equivalent. | 80 | LM | 17.81 | 1424.8
C | 25mm x 3mm copper square test clamp, as to FURSE Cat.No. CT 105, or approved equivalent. | 2 | NO | 17.81 | 35.62
D | 1000mm x 15mm air rod, as to FURSE Cat. No. RA 240 c/w multiple point, as to FURSE Cat. No. RA 600, air terminal base, as to FURSE Cat. No. SD 105, and ridge saddle, as to FURSE Cat. No. SD 115, or approved equivalent. | 3 | NO | 89.03 | 267.09
E | Concrete inspection chamber, as to FURSE Cat. No. PT005 or approved equivalent. | 2 | NO | 29.38 | 58.76
| TO SUMMARY |  |  |  | 2176.53
3/8/1
0
0
ELEMENT NO.9
FIRE DETECTION & ALARM SYSTEM
Supply and install the following elements (c/w fixing accessories) of the Menvier / GENT Convetional fire detection system or approved equivalent. The rate shall include "As-Built" Drawings, Manuals, Testing and Commissioning the System to the Satisfaction of the Engineer.
A | smoke detector c/w base | 20 | NO | 68.3 | 1366
B | Heat detector c/w base | 1 | NO | 68.3 | 68.3
C | Manual Breakglass call point | 4 | NO | 65.86 | 263.44
D | Alarm sounder with a beacon | 4 | NO | 65.86 | 263.44
E | Fire Alarm Control Panel | 1 | NO | 853.66 | 853.66
F | Loop wiring of Detection Elements using 1.5mm sq 2-core Firetec OHLS 300/500V stranded copper cables to AEI CABLES LTD ref F2C1.5E or approved equivalent, in flush conduits (cable included). | 30 | NO | 36.59 | 1097.7
G | Programming, Testing & Commissioning of the above Fire Alarm Installation | 1 | ITEM | 243.91 | 243.91
| TO SUMMARY |  |  |  | 4156.45
3/9/1
0
0
ELEMENT NO.10
VOICE AND DATA SYSTEM
Supply and install the following voice and data elements (c/w fixing and mounting accessories including modules) of CISCO . The rate shall includes conduiting to all points using PVC conduits all trunking, "As-Built" Drawings, Manuals, Testing and Commissioning the System and all associated CISCO Licence payments to the Satisfaction of the Engineer.
DATA System
A | Allow a fee for connection to the utility ISP complete with all accessories including all fibre modules | 0 | ITEM | 975.61 | 0
B | UTP CAT6 48 port patch panel Modular | 2 | NO | 135.37 | 270.74
C | 1HU Patch Guide | 1 | NO | 45.13 | 45.13
D | UTP CAT6 1m Patchcords | 55 | NO | 9.03 | 496.65
E | UTP CAT6 3m Patchcords | 0 | NO | 10.83 | 0
F | CISCO 48Port POE switch layer 2 c/w SFP modules & ports | 0 | NO | 829.27 | 0
G | Ceiling mountable dual band POE powered wireless access points as CISCO Aironet Access Point c/w SFP modules & ports | 0 | NO | 721.96 | 0
VOICE System
H | Intergrated Service Routers | 0 | NO | 487.81 | 0
I | IP PABX with 50 extensions and atleast 2 incoming lines | 0 | NO | 731.71 | 0
J | Ditto above but 15U Rack c/w 700VA UPS system with 10min back up | 1 | NO | 731.71 | 731.71
K | Twin RJ45 outlets for UTP Cat 6 for Voice and Data as Siemon or equal approved mounted on trunking complete with all accessories. | 0 | NO | 13.54 | 0
L | Ditto above but single outlet | 0 | NO | 9.03 | 0
M | Wiring & conduiting to data points from the patch panel (network switch) to each data outlet (socket) through the trunking/25mm PVC conduits/ flexible conduits using CAT6 UTP 23AWG Solid PVC data cable siemons cable as shown in the drawing. | 0 | NO | 24.4 | 0
N | Allow for all extra associated accessories, associated software, for the successful installation,terminations,testing and commissioning | 0 | ITEM | 487.81 | 0
| TO SUMMARY |  |  |  | 1544.23
3/10/1
0
0
ELEMENT NO.11
CCTV SURVEILLANCE SYSTEMS
Supply and install the following elements (c/w fixing and mounting accessories) of IP Digital Bosch Security Systems or Honey well. The rate shall include Conduiting for all points, "As-Built" Drawings, Manuals, Testing (brief training of staff)and Commissioning the System to the Satisfaction of the Engineer.
A | Outdoor HD IP Eyeball (Dome) camera with ICR,Smart IR, DNR, mounting accessories ,4MP IP65 and all accessories as HIKVision HD | 0 | NO | 97.57 | 0
B | Outdoor HD IP Bullet camera with ICR,Smart IR, DNR, mounting accessories 4MP IP65 and all accessories as HIKVision HD | 0 | NO | 121.96 | 0
C | PC Workstation complete with desk top, 43 inch monitor (2x2) and all other necessary accessories | 0 | NO | 487.81 | 0
D | 24 port POE Switch | 0 | NO | 609.76 | 0
E | Install 32 channels NVR as HIK | 0 | NO | 731.71 | 0
F | 4TB video and survellience Haed drive, 24x7 operatio, low temoerature and best inclass reliability for DVR/PVR and video survelliance applications as WD AV GP1000M-8TB | 0 | NO | 170.74 | 0
G | Wiring points using CAT 6 UPT 24AWG Solid PVC network cable as Siemons or equal approved to be drawn in the conduiting specified above for each point.The rate includes conduiting. | 0 | NO | 24.4 | 0
H | 1m Patch cods CAT 7A UTP 24AWG solid PVC | 0 | NO | 7.22 | 0
I | 24 port POE CAT 6 patch panel | 0 | NO | 108.3 | 0
J | Allow for all extra associated accessories , cable managers (Cable guides),HDMI, wiring, associated software, power supplies, dc connectors, bnc connectors, sundry items for the successful installation, of the CCTV Surveillance Systems.The rate should include configuring the the CCTV to BMS system | 0 | ITEM | 487.81 | 0
| TO SUMMARY |  |  |  | 0
3/11/1
0
0
ELEMENT NO.12
PV SOLAR SYSTEM
Solar panels, charge controllers, Inverter/chargers, batteries and lockable panel frames are to be supplied erected and commissioned in full working condition including all necessary accessories. (Manufacturer catalogue Numbers to be stated for equivalent items)
A | PV Solar Panel 360W Mono-crystalline as approved. | 5 | NO |  | 0
B | 80A Charge controller as Power-Tarom 4110 110/92A 48V or Equal approved. | 1 | NO |  | 0
C | Deep Discharge maintenance free sealed lithium batteries as Vitron or Equal approved @ 12V 220AH | 6 | NO |  | 0
D | Hybrid solar inverter 48V DC to AC rated at 8KW 240V, 1 phase c/w MPPT Solar charge controller , as VICTRON or Equal approved | 1 | NO |  | 0
E | UV resistant cables | 1 | ITEM |  | 0
F | Solar PV panel mount frames made of dixon type mild steel angle iron with perforations and galvanised. | 1 | NO |  | 0
G | Lockable battery rack/shelf with shelves to store batteries. Hardwood shelves on steel supports, covered in 1.2 mm mild steel plates on all sides with air vents and lockable doors at the front. | 1 | NO |  | 0
H | Installation materials including cables and all sundries. | 1 | ITEM |  | 0
I | 45A Automatic Change Over Switch as Hagger or equal approved. | 1 | NO |  | 0
| TOTAL |  |  |  | 0
3/12/1

## Fly.Sht.Conditional 1-CCTV.
CCTV SYSTEM

## Cover Conditional 1-CCTV
PROPOSED ARUA REGIONAL CALL AND DISPATCH CENTRE
BILLS OF QUANTITIES (CONDITIONAL 1 - CCTV)
VOLUME | DESCRIPTION
1 | Bidding Procedures, Employer’s Requirements and Conditions of Contract & Contract Forms
2 | Drawings
3 | Specifications for Building, Electrical & Mechanical Works
4 | Bills of Quantities | √
MAY 2023
PROJECT CONSULTANTS: | STUDIONE DESIGN GROUP LTD, P.O.BOX 24733, KAMPALA. TEL: +256 777 665 457, E-mail:info@studionedg.com

## Conditional 1.Bill-CCTV
ITEM | DESCRIPTION | QTY | UNIT | RATE (EURO €) | AMOUNT (EURO €)
0
0
ELEMENT NO.1
ALL SPECIFIED MATERIALS - GENERAL NOTES
i) | To be supplied, delivered to Site, installed, connected complete and commissioned in full working condition including all the necessary fixing/mounting/terminating accessories as per Specification and Drawings, tested and commissioned to the satisfaction of the Electrical Engineer.
ii) | All electrical items to be suitable for 11000 (33000)/415/240V power system.
iii) | All power supply cables measured under this Bills of Quantities have provisional route length stated. Actual measurements will be done on site during evaluation.
iv) | All underground reticulation and distribution cables are to be supplied and installed c/w all necessary fixing / clipping / supporting / glanding and termination accessories as per general specification and type approved by the supervising Electrical Engineer
v) | The rate for the underground cables shall cover excavation, sand-bedding, backfilling, trenching, enclosing in PVC ducts, where necessary, and all associated builders' works. Actual measurements shall be based on the site conditions.
vi) | All indoor cables are to be recessed within the cable ducts, ceiling voids, wall fabric enclosed in suitably sized PVC conduits neatly installed and to further Instructions from the Electrical Engineer and/or Drawings.
vii) | All lighting fittings shall be as per Specifications and Drawings with control gear compartible with 240V/50Hz. All lighting fittings are to be approved by the Electrical Engineer prior to installation.
viii) | All LV cables to be stranded cables.
ix) | All wiring accessories shall be as per original Legrand Specifications and Drawings (or otherwise specificied and approved) complete with all attachments and accessories. All samples to be approved prior to installation by the Engineer.
x) | The entire electrical installation shall be tested for compliance in accordance to the 17th Edition of the IET (BS7671) Wiring Regulations and witnessed / approved by the Engineer
xi) | Warning Signage and proper labelling to be provided
xii) | All MCCBs should be adjustable MCCBs and for Distribution boards/ consumer units the bus bars should be made of pure copper.
TO SUMMARY
3/1/1
0
0
ELEMENT NO.2
POWER SUPPLY & ACCESSORIES
A | Allow a PC Sum of Euro € 2439.03 for Power Supply and Connection to include but not limited to the following.
i) | 3phase power extension to the site
ii) | 3phase Metering Unit complete with the digital display
iii) | All associated civil works and connection costs
iv) | Making good and Builders' Works to the Satisfaction of the Engineer.
v) | Amoured copper cables
vi) | The rate shall include all connection cost, line interruption, line extrension, testing, inspection and commissioning of the system to the local utility power supplier standards and Code of Practice. | 1 | PC SUM | 2439.03 | 2439.03
B | Earth the LV Panel as per Code of Practice and IEE Regulations, as to achieve an earth resistance value of not more than 1.0 ohm. | 1 | ITEM | 195.13 | 195.13
| TO SUMMARY |  |  |  | 2634.16
3/2/1
0
0
ELEMENT NO.3
60kVA, 415/240V 50HZ GENERATOR SET
A | 60kVA, 415/240V, 50Hz, Diesel Engine Standby Generator Set c/w Automatic changeover switch, Control Panel with Digital Display, instrumentation, hours run recorder, base tank for 8 hour operation, weatherproof and soundproof attentuated canopy, attachments and accessories all to Caterpillar manufacture or equal approved, and as per further specification hereof. The rate shall include the following:
i) | Improved exhaust and silencing system
ii) | Original manufacturer's Installation, Operation and Maintenance
iii) | Manuals are to accompany the tender.
iv) | External exhaust management systems
v) | Emergency stop button mounted on enclosure exterior
vi) | Output MCCB
vii) | Warranty for atleast one year
viii) | Standard Spare Parts for 2500 hour running.
ix) | Testing and Commissioning the Set | 0 | ITEM | 20731.71 | 0
Separate Generator Earthing:
B | Earth the Generator Set as per Code of Practice and IEE Regulations, as to achieve an earth resistance value of not more than 1.0 ohm. | 0 | ITEM | 195.13 | 0
| TO SUMMARY |  |  |  | 0
3/3/1
0
0
ELEMENT NO.4
POWER RETICULATION/DISTRIBUTION CABLES:
POWER RETICULATION/DISTRIBUTION CABLES:( The reticulation should be done in accordance with schematic drawing. The rate includes supplying, installing, lags and other accessories
A | 35mm sq, 4-Core XLPE-SWA-PVC Copper cables connected from the Generator & Power source to the Main DB through the change over switch. | 80 | LM | 21.96 | 1756.8
B | 35mm sq single core PVC insulated circuit protective conductor connecting the MDB (Green and yellow) | 80 | LM | 6.35 | 508
C | 16mm sq.4-Core XPLE-SWA-PVC Copper cables for Power Supply connection from MDB to the first floor DB | 40 | LM | 11.22 | 448.8
D | 16mm sq single core PVC insulated circuit protective conductor connecting the MDB (Green and yellow) | 40 | LM | 6.35 | 254
E | 10mm sq.3-Core PVC-SWA-PVC Copper cables for Power Supply connection from the MDB to CU Solar | 30 | LM | 7.32 | 219.6
F | Earth the LV Panel as per Code of Practice and IEE Regulations, as to achieve an earth resistance value of not more than 1.0 ohm. | 1 | ITEM | 195.13 | 195.13
G | Electrical Manholes: 600x450x400mm (LxWxD) internal dimensions, built with 150mm thick block wall and smoothly finished complete with medium duty cast iron covers and frame. To Engineers approval. | 3 | NO | 182.93 | 548.79
H | 110 PN10 PVC pipes to be used as electrical sleeves as shown in the drawing | 100 | LM | 12.93 | 1293
| TO SUMMARY |  |  |  | 5224.12
3/4/1
0
0
ELEMENT NO.5
DISTRIBUTION BOARDS & LITTING FITTINGS
The rate includes accurate labelling of all loads connected accordingly to the Board.
A | Metalcased and Lockable 125A, 10-Way Low Voltage (415V) TPN MCCB-type DB for power supply to the administration blocks, c/w 63A MCCB Mains incomer, SP MCBs, Busbars, and all other accessories as per drawings to Schneider or Siemens manufacturer or equal approved | 1 | NO | 292.69 | 292.69
B | Ditto above but 63A, 6-Way Low Voltage (415V) TPN | 1 | NO | 185.37 | 185.37
C | Metalcased and Lockable 63A, 8-Way Low Voltage (240V) SPN MCB-type Consumer Unit for power supply, c/w 63A DP Mains isolator, SP MCBs, Busbars, and all other accessories as per drawings to Schneider or Siemens manufacturer or equal approved | 1 | NO | 121.96 | 121.96
LIGHTING FITTINGS:
D | Recessed LED panel lights 600x600mm . A light weight recessed luminaire for exposed T grid systems with LED light source. 3000K and 4000K colour temperature, CRI>80 and a lifetime of 50,000 hours @ L70 Ta 25C including high efficiency up to 111lm/W, UGR<19. As Thorn Beta Office | 65 | NO | 71.22 | 4629.3
E | Ceiling mounted light type | 9 | NO | 36.59 | 329.31
F | 10W LED recessed/surface downlight as Astro Taro Round (Type P) | 42 | NO | 19.52 | 819.84
G | Ø300mm LED recessed downlight c/w glass frame, as Thorn Omega Circular or other approved manufacture (Type C) | 8 | NO | 36.59 | 292.72
H | Emergency Exit Fittings as Thorn Voyager Exit Sign | 6 | NO | 78.05 | 468.3
I | Security Wall-mounted up/downlight c/w 2X10W warm white bulb, AS THORN CESAR (Type W) | 10 | NO | 60.98 | 609.8
| TO SUMMARY |  |  |  | 7749.29
3/5/1
0
0
ELEMENT NO.6
WIRING ACCESSORIES:
WIRING ACCESSORIES:
A | 10A/250V SP 1-Gang 1-Way white flush moulded plate switch c/w flush mounting box, and accessories to Legrand Synergy Modern manufacture Cat. 7310 00. | 28 | NO | 3.66 | 102.48
B | Ditto above but 1-gang 2-way | 14 | NO | 4.88 | 68.32
C | Ditto above but 2-Gang 1-Way to Cat. No.7310 02 | 3 | NO | 7.32 | 21.96
D | Ditto above but 2-Gang 2-Way to Cat. No.7310 02 | 6 | NO | 7.81 | 46.86
E | Ditto above but 3-Gang 1-Way to Cat. No.7310 02 | 2 | NO | 8.54 | 17.08
F | Ditto above but Photocell | 1 | NO | 46.22 | 46.22
G | 13A SP 2-Gang white moulded plate switched socket outlets c/w flush mounting box , as to CRABTREE List No. 4306/3, or approved equivalent. | 94 | NO | 10.98 | 1032.12
H | Twin RJ45 outlets for UTP Cat 6 for Voice and Data as Siemon or equal approved mounted on trunking complete with all accessories. | 30 | NO | 8.54 | 256.2
I | 20A DP white moulded plate switch complete with flush mounting box, and fitted with a neon indicator lamp, as to CRABTREE List No. 4015/3, or equivalent. | 10 | NO | 22.44 | 224.4
J | HDMI outlet plates | 4 | NO | 22.44 | 89.76
K | Handdryers | 4 | NO | 292.69 | 1170.76
| TO SUMMARY |  |  |  | 3076.16
3/6/1
0
0
ELEMENT NO.7
WIRING:
Lighting points:
A | All wiring of lighting points in the office area are to be connected complete and ready from 10A SP miniature circuit breakers, using 3x1.5mm sq. PVC-Insulated single core copper cables drawn in uPVC flush installed conduits/trunking, through switches, and as per drawings. | 140 | NO | 24.4 | 3416
Power points:
B | All wiring of all power points are to be connected complete and ready from 32A SP miniature circuit breakers, using 3x2.5mm sq. PVC-Insulated single core copper cables in ring circuit, drawn in trunking/conduits, as per drawings. | 94 | NO | 29.27 | 2751.38
CCTV Provisions
C | Conduiting from the ICT duct to each camare point space using 32 mm diameter PVC conduit installed as per the Drawings c/w with MK box | 15 | NO | 13.42 | 201.3
Data outlet points
D | Wiring to data points from the network switch to each data outlet (socket) through the trunking/conduits using CAT6E cable siemens cable as shown in the drawing. | 55 | NO | 24.4 | 1342
3-COMPARTMENT TRUNKING:
E | 3-Compartment prestige skirting and DADO trunking (for data, telephone outlets), c/w all necessary accessories as to MARSHALL-TUFFLEX manufacture, or approved equivalent. | 80 | NO | 31.71 | 2536.8
Hand Drier points/AC points
F | All wiring of hand drier points are to be connected complete and ready from 20A SP miniature circuit breakers, using 3x2.5mm sq. PVC-Insulated single core copper cables, drawn in conduits, and through 20A DP control switches, as per drawings. | 10 | NO | 26.83 | 268.3
G | HDMI points, wiring and conduiting using HDMI cable as Kramer and a 32mm conduit from the TV to the floor boxes in the board and meeting room | 2 | NO | 71.22 | 142.44
| TO SUMMARY |  |  |  | 10658.22
3/7/1
0
0
ELEMENT NO.8
LIGHTNING PROTECTION SCHEME
All items are to be supplied and installed complete with all the required mounting, fixing, clipping, testing, connecting accessories, connected, tested and commissioned to the satisfaction of the Electrical Engineer.
A | Earth as per Code of Practice and IEE Regulations, as to achieve an earth resistance value of not more than 1.0 ohm. Using but not limited to; Copper Earth Mats and Copper earth rod | 2 | NO | 195.13 | 390.26
B | 25mm x 3mm copper tape c/w 25mm x 3mm tape clip as FURSE cat CP210 manufacture, or approved equivalent. | 80 | LM | 17.81 | 1424.8
C | 25mm x 3mm copper square test clamp, as to FURSE Cat.No. CT 105, or approved equivalent. | 2 | NO | 17.81 | 35.62
D | 1000mm x 15mm air rod, as to FURSE Cat. No. RA 240 c/w multiple point, as to FURSE Cat. No. RA 600, air terminal base, as to FURSE Cat. No. SD 105, and ridge saddle, as to FURSE Cat. No. SD 115, or approved equivalent. | 3 | NO | 89.03 | 267.09
E | Concrete inspection chamber, as to FURSE Cat. No. PT005 or approved equivalent. | 2 | NO | 29.38 | 58.76
| TO SUMMARY |  |  |  | 2176.53
3/8/1
0
0
ELEMENT NO.9
FIRE DETECTION & ALARM SYSTEM
Supply and install the following elements (c/w fixing accessories) of the Menvier / GENT Convetional fire detection system or approved equivalent. The rate shall include "As-Built" Drawings, Manuals, Testing and Commissioning the System to the Satisfaction of the Engineer.
A | smoke detector c/w base | 20 | NO | 68.3 | 1366
B | Heat detector c/w base | 1 | NO | 68.3 | 68.3
C | Manual Breakglass call point | 4 | NO | 65.86 | 263.44
D | Alarm sounder with a beacon | 4 | NO | 65.86 | 263.44
E | Fire Alarm Control Panel | 1 | NO | 853.66 | 853.66
F | Loop wiring of Detection Elements using 1.5mm sq 2-core Firetec OHLS 300/500V stranded copper cables to AEI CABLES LTD ref F2C1.5E or approved equivalent, in flush conduits (cable included). | 30 | NO | 36.59 | 1097.7
G | Programming, Testing & Commissioning of the above Fire Alarm Installation | 1 | ITEM | 243.91 | 243.91
| TO SUMMARY |  |  |  | 4156.45
3/9/1
0
0
ELEMENT NO.10
VOICE AND DATA SYSTEM
Supply and install the following voice and data elements (c/w fixing and mounting accessories including modules) of CISCO . The rate shall includes conduiting to all points using PVC conduits all trunking, "As-Built" Drawings, Manuals, Testing and Commissioning the System and all associated CISCO Licence payments to the Satisfaction of the Engineer.
DATA System
A | Allow a fee for connection to the utility ISP complete with all accessories including all fibre modules | 0 | ITEM | 975.61 | 0
B | UTP CAT6 48 port patch panel Modular | 2 | NO | 135.37 | 270.74
C | 1HU Patch Guide | 1 | NO | 45.13 | 45.13
D | UTP CAT6 1m Patchcords | 55 | NO | 9.03 | 496.65
E | UTP CAT6 3m Patchcords | 0 | NO | 10.83 | 0
F | CISCO 48Port POE switch layer 2 c/w SFP modules & ports | 0 | NO | 829.27 | 0
G | Ceiling mountable dual band POE powered wireless access points as CISCO Aironet Access Point c/w SFP modules & ports | 0 | NO | 721.96 | 0
VOICE System
H | Intergrated Service Routers | 0 | NO | 487.81 | 0
I | IP PABX with 50 extensions and atleast 2 incoming lines | 0 | NO | 731.71 | 0
J | Ditto above but 15U Rack c/w 700VA UPS system with 10min back up | 1 | NO | 731.71 | 731.71
K | Twin RJ45 outlets for UTP Cat 6 for Voice and Data as Siemon or equal approved mounted on trunking complete with all accessories. | 0 | NO | 13.54 | 0
L | Ditto above but single outlet | 0 | NO | 9.03 | 0
M | Wiring & conduiting to data points from the patch panel (network switch) to each data outlet (socket) through the trunking/25mm PVC conduits/ flexible conduits using CAT6 UTP 23AWG Solid PVC data cable siemons cable as shown in the drawing. | 0 | NO | 24.4 | 0
N | Allow for all extra associated accessories, associated software, for the successful installation,terminations,testing and commissioning | 0 | ITEM | 487.81 | 0
| TO SUMMARY |  |  |  | 1544.23
3/10/1
0
0
ELEMENT NO.11
CCTV SURVEILLANCE SYSTEMS
Supply and install the following elements (c/w fixing and mounting accessories) of IP Digital Bosch Security Systems or Honey well. The rate shall include Conduiting for all points, "As-Built" Drawings, Manuals, Testing (brief training of staff)and Commissioning the System to the Satisfaction of the Engineer.
A | Outdoor HD IP Eyeball (Dome) camera with ICR,Smart IR, DNR, mounting accessories, 4MP IP65 and all accessories as HIKVision HD | 7 | NO |  | 0
B | Outdoor HD IP Bullet camera with ICR,Smart IR, DNR, mounting accessories 4MP IP65 and all accessories as HIKVision HD | 8 | NO |  | 0
C | PC Workstation complete with desk top, 43 inch monitor (2x2) and all other necessary accessories | 1 | NO |  | 0
D | 24 port POE Switch | 1 | NO |  | 0
E | Install 32 channels NVR as HIK | 1 | NO |  | 0
F | 4TB video and survellience Haed drive, 24x7 operatio, low temoerature and best inclass reliability for DVR/PVR and video survelliance applications as WD AV GP1000M-8TB | 1 | NO |  | 0
G | Wiring points using CAT 6 UPT 24AWG Solid PVC network cable as Siemons or equal approved to be drawn in the conduiting specified above for each point.The rate includes conduiting. | 15 | NO |  | 0
H | 1m Patch cods CAT 7A UTP 24AWG solid PVC | 16 | NO |  | 0
I | 24 port POE CAT 6 patch panel | 1 | NO |  | 0
J | Allow for all extra associated accessories , cable managers (Cable guides),HDMI, wiring, associated software, power supplies, dc connectors, bnc connectors, sundry items for the successful installation, of the CCTV Surveillance Systems.The rate should include configuring the the CCTV to BMS system | 1 | ITEM |  | 0
| TOTAL |  |  |  | 0
3/11/1
0
0
ELEMENT NO.12
PV SOLAR SYSTEM
Solar panels, charge controllers, Inverter/chargers, batteries and lockable panel frames are to be supplied erected and commissioned in full working condition including all necessary accessories. (Manufacturer catalogue Numbers to be stated for equivalent items)
A | PV Solar Panel 360W Mono-crystalline as approved. | 15 | NO | 146.35 | 2195.25
B | 80A Charge controller as Power-Tarom 4110 110/92A 48V or Equal approved. | 1 | NO | 707.32 | 707.32
C | Deep Discharge maintenance free sealed lithium batteries as Vitron or Equal approved @ 12V 220AH | 10 | NO | 365.86 | 3658.6
D | Hybrid solar inverter 48V DC to AC rated at 5KW 240V, 1 phase c/w MPPT Solar charge controller , as VICTRON or Equal approved | 1 | NO | 975.61 | 975.61
E | UV resistant cables | 1 | ITEM | 487.81 | 487.81
F | Solar PV panel mount frames made of dixon type mild steel angle iron with perforations and galvanised. | 2 | NO | 195.13 | 390.26
G | Lockable battery rack/shelf with shelves to store batteries. Hardwood shelves on steel supports, covered in 1.2 mm mild steel plates on all sides with air vents and lockable doors at the front. | 1 | NO | 195.13 | 195.13
H | Installation materials including cables and all sundries. | 1 | ITEM | 365.86 | 365.86
I | 45A Automatic Change Over Switch as Hagger or equal approved. | 1 |  | 97.57 | 97.57
| TO SUMMARY |  |  |  | 9073.41
3/12/1

## Cover Conditional 2-Voice &Data
PROPOSED ARUA REGIONAL CALL AND DISPATCH CENTRE
BILLS OF QUANTITIES (CONDITIONAL 2 - VOICE & DATA)
VOLUME | DESCRIPTION
1 | Bidding Procedures, Employer’s Requirements and Conditions of Contract & Contract Forms
2 | Drawings
3 | Specifications for Building, Electrical & Mechanical Works
4 | Bills of Quantities | √
MAY 2023
PROJECT CONSULTANTS: | STUDIONE DESIGN GROUP LTD, P.O.BOX 24733, KAMPALA. TEL: +256 777 665 457, E-mail:info@studionedg.com

## Fly.Sht.Conditional2-Voice&Data
BILLS OF QUANTITIES (CONDITIONAL 2 - VOICE & DATA)

## Conditional 2.Bill-Voice & Data
ITEM | DESCRIPTION | QTY | UNIT | RATE (EURO €) | AMOUNT (EURO €)
BILL NO.3
VOICE & DATA
ELEMENT NO.1
ALL SPECIFIED MATERIALS - GENERAL NOTES
i) | To be supplied, delivered to Site, installed, connected complete and commissioned in full working condition including all the necessary fixing/mounting/terminating accessories as per Specification and Drawings, tested and commissioned to the satisfaction of the Electrical Engineer.
ii) | All electrical items to be suitable for 11000 (33000)/415/240V power system.
iii) | All power supply cables measured under this Bills of Quantities have provisional route length stated. Actual measurements will be done on site during evaluation.
iv) | All underground reticulation and distribution cables are to be supplied and installed c/w all necessary fixing / clipping / supporting / glanding and termination accessories as per general specification and type approved by the supervising Electrical Engineer
v) | The rate for the underground cables shall cover excavation, sand-bedding, backfilling, trenching, enclosing in PVC ducts, where necessary, and all associated builders' works. Actual measurements shall be based on the site conditions.
vi) | All indoor cables are to be recessed within the cable ducts, ceiling voids, wall fabric enclosed in suitably sized PVC conduits neatly installed and to further Instructions from the Electrical Engineer and/or Drawings.
vii) | All lighting fittings shall be as per Specifications and Drawings with control gear compartible with 240V/50Hz. All lighting fittings are to be approved by the Electrical Engineer prior to installation.
viii) | All LV cables to be stranded cables.
ix) | All wiring accessories shall be as per original Legrand Specifications and Drawings (or otherwise specificied and approved) complete with all attachments and accessories. All samples to be approved prior to installation by the Engineer.
x) | The entire electrical installation shall be tested for compliance in accordance to the 17th Edition of the IET (BS7671) Wiring Regulations and witnessed / approved by the Engineer
xi) | Warning Signage and proper labelling to be provided
xii) | All MCCBs should be adjustable MCCBs and for Distribution boards/ consumer units the bus bars should be made of pure copper.
TO SUMMARY
3/1/1
BILL NO.3
VOICE & DATA
ELEMENT NO.2
POWER SUPPLY & ACCESSORIES
A | Allow a PC Sum of Euro € 2439.03 for Power Supply and Connection to include but not limited to the following.
i) | 3phase power extension to the site
ii) | 3phase Metering Unit complete with the digital display
iii) | All associated civil works and connection costs
iv) | Making good and Builders' Works to the Satisfaction of the Engineer.
v) | Amoured copper cables
vi) | The rate shall include all connection cost, line interruption, line extrension, testing, inspection and commissioning of the system to the local utility power supplier standards and Code of Practice. | 1 | PC SUM | 2439.03 | 2439.03
B | Earth the LV Panel as per Code of Practice and IEE Regulations, as to achieve an earth resistance value of not more than 1.0 ohm. | 1 | ITEM | 195.13 | 195.13
| TO SUMMARY |  |  |  | 2634.16
3/2/1
BILL NO.3
VOICE & DATA
ELEMENT NO.3
60kVA, 415/240V 50HZ GENERATOR SET
A | 60kVA, 415/240V, 50Hz, Diesel Engine Standby Generator Set c/w Automatic changeover switch, Control Panel with Digital Display, instrumentation, hours run recorder, base tank for 8 hour operation, weatherproof and soundproof attentuated canopy, attachments and accessories all to Caterpillar manufacture or equal approved, and as per further specification hereof. The rate shall include the following:
i) | Improved exhaust and silencing system
ii) | Original manufacturer's Installation, Operation and Maintenance
iii) | Manuals are to accompany the tender.
iv) | External exhaust management systems
v) | Emergency stop button mounted on enclosure exterior
vi) | Output MCCB
vii) | Warranty for atleast one year
viii) | Standard Spare Parts for 2500 hour running.
ix) | Testing and Commissioning the Set | 0 | ITEM | 20731.71 | 0
Separate Generator Earthing:
B | Earth the Generator Set as per Code of Practice and IEE Regulations, as to achieve an earth resistance value of not more than 1.0 ohm. | 0 | ITEM | 195.13 | 0
| TO SUMMARY |  |  |  | 0
3/3/1
BILL NO.3
VOICE & DATA
ELEMENT NO.4
POWER RETICULATION/DISTRIBUTION CABLES:
POWER RETICULATION/DISTRIBUTION CABLES:( The reticulation should be done in accordance with schematic drawing. The rate includes supplying, installing, lags and other accessories
A | 35mm sq, 4-Core XLPE-SWA-PVC Copper cables connected from the Generator & Power source to the Main DB through the change over switch. | 80 | LM | 21.96 | 1756.8
B | 35mm sq single core PVC insulated circuit protective conductor connecting the MDB (Green and yellow) | 80 | LM | 6.35 | 508
C | 16mm sq.4-Core XPLE-SWA-PVC Copper cables for Power Supply connection from MDB to the first floor DB | 40 | LM | 11.22 | 448.8
D | 16mm sq single core PVC insulated circuit protective conductor connecting the MDB (Green and yellow) | 40 | LM | 6.35 | 254
E | 10mm sq.3-Core PVC-SWA-PVC Copper cables for Power Supply connection from the MDB to CU Solar | 30 | LM | 7.32 | 219.6
F | Earth the LV Panel as per Code of Practice and IEE Regulations, as to achieve an earth resistance value of not more than 1.0 ohm. | 1 | ITEM | 195.13 | 195.13
G | Electrical Manholes: 600x450x400mm (LxWxD) internal dimensions, built with 150mm thick block wall and smoothly finished complete with medium duty cast iron covers and frame. To Engineers approval. | 3 | NO | 182.93 | 548.79
H | 110 PN10 PVC pipes to be used as electrical sleeves as shown in the drawing | 100 | LM | 12.93 | 1293
| TO SUMMARY |  |  |  | 5224.12
3/4/1
BILL NO.3
VOICE & DATA
ELEMENT NO.5
DISTRIBUTION BOARDS & LITTING FITTINGS
The rate includes accurate labelling of all loads connected accordingly to the Board.
A | Metalcased and Lockable 125A, 10-Way Low Voltage (415V) TPN MCCB-type DB for power supply to the administration blocks, c/w 63A MCCB Mains incomer, SP MCBs, Busbars, and all other accessories as per drawings to Schneider or Siemens manufacturer or equal approved | 1 | NO | 292.69 | 292.69
B | Ditto above but 63A, 6-Way Low Voltage (415V) TPN | 1 | NO | 185.37 | 185.37
C | Metalcased and Lockable 63A, 8-Way Low Voltage (240V) SPN MCB-type Consumer Unit for power supply, c/w 63A DP Mains isolator, SP MCBs, Busbars, and all other accessories as per drawings to Schneider or Siemens manufacturer or equal approved | 1 | NO | 121.96 | 121.96
LIGHTING FITTINGS:
D | Recessed LED panel lights 600x600mm . A light weight recessed luminaire for exposed T grid systems with LED light source. 3000K and 4000K colour temperature, CRI>80 and a lifetime of 50,000 hours @ L70 Ta 25C including high efficiency up to 111lm/W, UGR<19. As Thorn Beta Office | 65 | NO | 71.22 | 4629.3
E | Ceiling mounted light type | 9 | NO | 36.59 | 329.31
F | 10W LED recessed/surface downlight as Astro Taro Round (Type P) | 42 | NO | 19.52 | 819.84
G | Ø300mm LED recessed downlight c/w glass frame, as Thorn Omega Circular or other approved manufacture (Type C) | 8 | NO | 36.59 | 292.72
H | Emergency Exit Fittings as Thorn Voyager Exit Sign | 6 | NO | 78.05 | 468.3
I | Security Wall-mounted up/downlight c/w 2X10W warm white bulb, AS THORN CESAR (Type W) | 10 | NO | 60.98 | 609.8
| TO SUMMARY |  |  |  | 7749.29
3/5/1
BILL NO.3
VOICE & DATA
ELEMENT NO.6
WIRING ACCESSORIES:
WIRING ACCESSORIES:
A | 10A/250V SP 1-Gang 1-Way white flush moulded plate switch c/w flush mounting box, and accessories to Legrand Synergy Modern manufacture Cat. 7310 00. | 28 | NO | 3.66 | 102.48
B | Ditto above but 1-gang 2-way | 14 | NO | 4.88 | 68.32
C | Ditto above but 2-Gang 1-Way to Cat. No.7310 02 | 3 | NO | 7.32 | 21.96
D | Ditto above but 2-Gang 2-Way to Cat. No.7310 02 | 6 | NO | 7.81 | 46.86
E | Ditto above but 3-Gang 1-Way to Cat. No.7310 02 | 2 | NO | 8.54 | 17.08
F | Ditto above but Photocell | 1 | NO | 46.22 | 46.22
G | 13A SP 2-Gang white moulded plate switched socket outlets c/w flush mounting box , as to CRABTREE List No. 4306/3, or approved equivalent. | 94 | NO | 10.98 | 1032.12
H | Twin RJ45 outlets for UTP Cat 6 for Voice and Data as Siemon or equal approved mounted on trunking complete with all accessories. | 30 | NO | 8.54 | 256.2
I | 20A DP white moulded plate switch complete with flush mounting box, and fitted with a neon indicator lamp, as to CRABTREE List No. 4015/3, or equivalent. | 10 | NO | 22.44 | 224.4
J | HDMI outlet plates | 4 | NO | 22.44 | 89.76
K | Handdryers | 4 | NO | 292.69 | 1170.76
| TO SUMMARY |  |  |  | 3076.16
3/6/1
BILL NO.3
VOICE & DATA
ELEMENT NO.7
WIRING:
Lighting points:
A | All wiring of lighting points in the office area are to be connected complete and ready from 10A SP miniature circuit breakers, using 3x1.5mm sq. PVC-Insulated single core copper cables drawn in uPVC flush installed conduits/trunking, through switches, and as per drawings. | 140 | NO | 24.4 | 3416
Power points:
B | All wiring of all power points are to be connected complete and ready from 32A SP miniature circuit breakers, using 3x2.5mm sq. PVC-Insulated single core copper cables in ring circuit, drawn in trunking/conduits, as per drawings. | 94 | NO | 29.27 | 2751.38
CCTV Provisions
C | Conduiting from the ICT duct to each camare point space using 32 mm diameter PVC conduit installed as per the Drawings c/w with MK box | 15 | NO | 13.42 | 201.3
Data outlet points
D | Wiring to data points from the network switch to each data outlet (socket) through the trunking/conduits using CAT6E cable siemens cable as shown in the drawing. | 55 | NO | 24.4 | 1342
3-COMPARTMENT TRUNKING:
E | 3-Compartment prestige skirting and DADO trunking (for data, telephone outlets), c/w all necessary accessories as to MARSHALL-TUFFLEX manufacture, or approved equivalent. | 80 | NO | 31.71 | 2536.8
Hand Drier points/AC points
F | All wiring of hand drier points are to be connected complete and ready from 20A SP miniature circuit breakers, using 3x2.5mm sq. PVC-Insulated single core copper cables, drawn in conduits, and through 20A DP control switches, as per drawings. | 10 | NO | 26.83 | 268.3
G | HDMI points, wiring and conduiting using HDMI cable as Kramer and a 32mm conduit from the TV to the floor boxes in the board and meeting room | 2 | NO | 71.22 | 142.44
| TO SUMMARY |  |  |  | 10658.22
3/7/1
BILL NO.3
VOICE & DATA
ELEMENT NO.8
LIGHTNING PROTECTION SCHEME
All items are to be supplied and installed complete with all the required mounting, fixing, clipping, testing, connecting accessories, connected, tested and commissioned to the satisfaction of the Electrical Engineer.
A | Earth as per Code of Practice and IEE Regulations, as to achieve an earth resistance value of not more than 1.0 ohm. Using but not limited to; Copper Earth Mats and Copper earth rod | 2 | NO | 195.13 | 390.26
B | 25mm x 3mm copper tape c/w 25mm x 3mm tape clip as FURSE cat CP210 manufacture, or approved equivalent. | 80 | LM | 17.81 | 1424.8
C | 25mm x 3mm copper square test clamp, as to FURSE Cat.No. CT 105, or approved equivalent. | 2 | NO | 17.81 | 35.62
D | 1000mm x 15mm air rod, as to FURSE Cat. No. RA 240 c/w multiple point, as to FURSE Cat. No. RA 600, air terminal base, as to FURSE Cat. No. SD 105, and ridge saddle, as to FURSE Cat. No. SD 115, or approved equivalent. | 3 | NO | 89.03 | 267.09
E | Concrete inspection chamber, as to FURSE Cat. No. PT005 or approved equivalent. | 2 | NO | 29.38 | 58.76
| TO SUMMARY |  |  |  | 2176.53
3/8/1
BILL NO.3
VOICE & DATA
ELEMENT NO.9
FIRE DETECTION & ALARM SYSTEM
Supply and install the following elements (c/w fixing accessories) of the Menvier / GENT Convetional fire detection system or approved equivalent. The rate shall include "As-Built" Drawings, Manuals, Testing and Commissioning the System to the Satisfaction of the Engineer.
A | smoke detector c/w base | 20 | NO | 68.3 | 1366
B | Heat detector c/w base | 1 | NO | 68.3 | 68.3
C | Manual Breakglass call point | 4 | NO | 65.86 | 263.44
D | Alarm sounder with a beacon | 4 | NO | 65.86 | 263.44
E | Fire Alarm Control Panel | 1 | NO | 853.66 | 853.66
F | Loop wiring of Detection Elements using 1.5mm sq 2-core Firetec OHLS 300/500V stranded copper cables to AEI CABLES LTD ref F2C1.5E or approved equivalent, in flush conduits (cable included). | 30 | NO | 36.59 | 1097.7
G | Programming, Testing & Commissioning of the above Fire Alarm Installation | 1 | ITEM | 243.91 | 243.91
| TO SUMMARY |  |  |  | 4156.45
3/9/1
BILL NO.3
ELEMENT NO.10
VOICE AND DATA SYSTEM
Supply and install the following voice and data elements (c/w fixing and mounting accessories including modules) of CISCO . The rate shall includes conduiting to all points using PVC conduits all trunking, "As-Built" Drawings, Manuals, Testing and Commissioning the System and all associated CISCO Licence payments to the Satisfaction of the Engineer.
DATA System
A | Allow a fee for connection to the utility ISP complete with all accessories including all fibre modules | 1 | ITEM |  | 0
B | UTP CAT6 48 port patch panel Modular | 0 | NO |  | 0
C | 1HU Patch Guide | 0 | NO |  | 0
D | UTP CAT6 1m Patchcords | 0 | NO |  | 0
E | UTP CAT6 3m Patchcords | 20 | NO |  | 0
F | CISCO 48Port POE switch layer 2 c/w SFP modules & ports | 2 | NO |  | 0
G | Ceiling mountable dual band POE powered wireless access points as CISCO Aironet Access Point c/w SFP modules & ports | 2 | NO |  | 0
VOICE System
H | Intergrated Service Routers | 1 | NO |  | 0
I | IP PABX with 50 extensions and atleast 2 incoming lines | 1 | NO |  | 0
J | Ditto above but 15U Rack c/w 700VA UPS system with 10min back up | 0 | NO |  | 0
K | Twin RJ45 outlets for UTP Cat 6 for Voice and Data as Siemon or equal approved mounted on trunking complete with all accessories. | 29 | NO |  | 0
L | Ditto above but single outlet | 11 | NO |  | 0
M | Wiring & conduiting to data points from the patch panel (network switch) to each data outlet (socket) through the trunking/25mm PVC conduits/ flexible conduits using CAT6 UTP 23AWG Solid PVC data cable siemons cable as shown in the drawing. | 55 | NO |  | 0
N | Allow for all extra associated accessories, associated software, for the successful installation,terminations,testing and commissioning | 1 | ITEM |  | 0
| TOTAL |  |  |  | 0
3/10/1
BILL NO.3
VOICE & DATA
ELEMENT NO.11
CCTV SURVEILLANCE SYSTEMS
Supply and install the following elements (c/w fixing and mounting accessories) of IP Digital Bosch Security Systems or Honey well. The rate shall include Conduiting for all points, "As-Built" Drawings, Manuals, Testing (brief training of staff)and Commissioning the System to the Satisfaction of the Engineer.
A | Outdoor HD IP Eyeball (Dome) camera with ICR,Smart IR, DNR, mounting accessories ,4MP IP65 and all accessories as HIKVision HD | 0 | NO | 97.57 | 0
B | Outdoor HD IP Bullet camera with ICR,Smart IR, DNR, mounting accessories 4MP IP65 and all accessories as HIKVision HD | 0 | NO | 121.96 | 0
C | PC Workstation complete with desk top, 43 inch monitor (2x2) and all other necessary accessories | 0 | NO | 487.81 | 0
D | 24 port POE Switch | 0 | NO | 609.76 | 0
E | Install 32 channels NVR as HIK | 0 | NO | 731.71 | 0
F | 4TB video and survellience Haed drive, 24x7 operatio, low temoerature and best inclass reliability for DVR/PVR and video survelliance applications as WD AV GP1000M-8TB | 0 | NO | 170.74 | 0
G | Wiring points using CAT 6 UPT 24AWG Solid PVC network cable as Siemons or equal approved to be drawn in the conduiting specified above for each point.The rate includes conduiting. | 0 | NO | 24.4 | 0
H | 1m Patch cods CAT 7A UTP 24AWG solid PVC | 0 | NO | 7.22 | 0
I | 24 port POE CAT 6 patch panel | 0 | NO | 108.3 | 0
J | Allow for all extra associated accessories , cable managers (Cable guides),HDMI, wiring, associated software, power supplies, dc connectors, bnc connectors, sundry items for the successful installation, of the CCTV Surveillance Systems.The rate should include configuring the the CCTV to BMS system | 0 | ITEM | 487.81 | 0
| TO SUMMARY |  |  |  | 0
3/11/1
BILL NO.3
VOICE & DATA
ELEMENT NO.12
PV SOLAR SYSTEM
Solar panels, charge controllers, Inverter/chargers, batteries and lockable panel frames are to be supplied erected and commissioned in full working condition including all necessary accessories. (Manufacturer catalogue Numbers to be stated for equivalent items)
A | PV Solar Panel 360W Mono-crystalline as approved. | 15 | NO | 146.35 | 2195.25
B | 80A Charge controller as Power-Tarom 4110 110/92A 48V or Equal approved. | 1 | NO | 707.32 | 707.32
C | Deep Discharge maintenance free sealed lithium batteries as Vitron or Equal approved @ 12V 220AH | 10 | NO | 365.86 | 3658.6
D | Hybrid solar inverter 48V DC to AC rated at 5KW 240V, 1 phase c/w MPPT Solar charge controller , as VICTRON or Equal approved | 1 | NO | 975.61 | 975.61
E | UV resistant cables | 1 | ITEM | 487.81 | 487.81
F | Solar PV panel mount frames made of dixon type mild steel angle iron with perforations and galvanised. | 2 | NO | 195.13 | 390.26
G | Lockable battery rack/shelf with shelves to store batteries. Hardwood shelves on steel supports, covered in 1.2 mm mild steel plates on all sides with air vents and lockable doors at the front. | 1 | NO | 195.13 | 195.13
H | Installation materials including cables and all sundries. | 1 | ITEM | 365.86 | 365.86
I | 45A Automatic Change Over Switch as Hagger or equal approved. | 1 |  | 97.57 | 97.57
| TO SUMMARY |  |  |  | 9073.41
3/12/1

## Fly sht. Bill No.1
BILL NO. 1
PRELIMINARIES

## Bill No.1 Preliminaries
ITEM | DESCRIPTION |  |  | AMOUNT (EURO €)
BILL NO.1
GENERAL PRELIMINARIES
PRICING OF ITEMS OF GENERAL PRELIMINARIES
A | Whenever in this Bill No.1, the contractor does not insert his price against an item, the value of such items will be held to be included in his rates for all items in the following Bills of Quantities
B | Sufficiency of Tender
The Contractor shall be deemed to have satisfied himself before tendering as to the correctness and sufficiency of his Tender for the Works and of the rates and prices stated in the Bills of Quantities which rates and prices shall cover all his obligations under the Contract and all matters and things necessary for the proper completion and maintenance of the works.
PRELIMINARY PARTICULARS
C | Definition of Terms
Whenever used hereinafter and in all contract documents the following definitions of terms shall apply:-
Employer: The term "Employer" shall mean MINISTRY OF HEALTH AND ENABEL-UGANDA
Architects: The term "Architect" shall mean STUDIONE DESIGN GROUP LTD, P.O.BOX 24733, KAMPALA.
Quantity Surveyor: The term "Quantity Surveyor" or "Surveyor" shall mean …….
Structural Engineer: The term "the Engineer" shall mean ....... who will be deemed vested with the authority of the Architect in respect of the quality and sufficiency of materials and workmanship in connection with reinforcement concrete and other structural matters but not in respect of variations or any other matters which in any way affect the Contract Sum
Mechanical & Electrical Engineer: The term "the Engineer" shall mean ...... who will be deemed vested with the authority of the Architect in respect of the quality and sufficiency of materials and workmanship in connection with electrical and mechanical installations but not in respect of variations or any other matters which in any way affect the Contract Sum.
Works: The term "the works" shall mean all or any portions of the work, materials and articles whether the same are being manufactured or prepared, which are to be used in the execution of this Contract and whether the same be on the Site of the building or not.
TO SUMMARY
( 1/1 )
Contract: The term "The Contract," shall mean the Tender, Articles of Agreement and Conditions of Contract, Form of Bond, Drawings and prices and signed Tender Document.
Contract Drawings: The term 'the Contract Drawings" shall be deemed to imply the Drawings referred to in these Bills of Quantities.
Site: The term "the Site" shall mean the lands and other places on, under or through which the works are to be executed or carried out and any other lands or places provided by the Employer for the purposes of the Contract.
Approved, Directed and Selected: The terms "approved', "directed" and "selected' shall mean the approval, direction and selection of or by the Project Manager.
Singular and Plural: Words importing the singular shall also include the plural and vice versa where the context requires.
A | Meaning of Abbreviation
The Terms and Abbreviations used in this Bills of Quantities shall be interpreted as follows:-
| "B.S" | shall mean | The current British Standard of Specification published by the British Standard Institution, Park Street, London, W.1 England
| "NO." | shall mean | Number
| "L.M" | shall mean | Linear Meter
| "KG" | shall mean | Kilogram
| "M" | shall mean | Linear Meter
| "S.M" | shall mean | Square Meter
| "C.M" | shall mean | Cubic Meter
| "Ditto" | shall mean | The whole of the preceding description except as qualified in the section in which it occurs. Where it occurs in brackets, it shall mean the whole of the proceeding description which is contained within the appropriate.
| "M.S" | shall mean | Measured separately
| "BSM" | shall mean | Both sides measured
| "P.C" | shall mean | Prime Cost
| "P.S" | shall mean | Provisional Sums
TO SUMMARY
( 1/2 )
A | Standard Measurements
All dimensions and measurements, etc., shown on the Drawings and given in the Bills of Quantities are in metric.
B | Bills of Quantities
The Bills of Quantities shall be read in conjunction with the Instructions to Bidders, General Conditions of Contract and Special Conditions of Contract, Technical Technical Specifications, and Drawings.
The quantities given in the Bills of Quantities are estimated and provisional, and are given so as to provide a common basis for bidding. The basis of payment shall be the actual quantities of works ordered and carried out, as measured by the Contractor and verified by the Project Manager and valued at the rates and prices bid in the priced Bills of Quantities, where applicable and otherwise at such rates and prices as the Project Manager may fix within the terms of the Contract.
The rates and prices in the priced Bills of Quantities shall, except insofar as it is otherwise provided under the Contract, include all Constructional Plant, labour, supervision, materials,erection, maintenance, insurance, profit, taxes, and duties, together with all general risks, liabilities,and obligations set out or implied in the Contract.
A rate or price shall be entered against each item in the priced Bills of Quantities, whether quantities are stated or not. The cost of Items against which the Contractor has failed to enter a rate or price shall be deemed to be covered by other rates and prices entered in the Bills of Quantities.
The whole cost of complying with the provisions of the Contract shall be included in the Items provided in the priced Bills of Quantities, and where no items are provided, the cost shall be deemed to be distributed among the rates and prices entered for the related Items of Work.
General directions or descriptions of works and materials are not necessarily repeated nor summarized in the Bills of Quantities. References to the relevant sections of the Contract documentation shall be made before entering prices against each item in the priced Bills of Quantities.
Provisional Sums, Contingency and Provisions for Dayworks included and so designated in the Bills of Quantities shall be expended in whole, in part or not at all at the direction and discretion of the Project Manager in accordance with the relevant provisions in the Contract.
The method of measurement of completed works for payment shall be in accordance with the principles of the Standard Methord of Measurement of Building Works for East Africa, Second Edition June 2008 edition
Errors in the priced Bills of Quantities will be corrected by the Employer for any arithmetic errors in computation or summation as follows:
(a) where there is a discrepancy between amounts in figures and in words, the amount in words will govern; and
|  |  | TO SUMMARY | 0
( 1/3 )
(b) where there is a discrepancy between the unit rate and the total amount derived from the multiplication of the unit price and the quantity, the unit rate quoted shall govern unless if in the opinion of the Employer, there is an obviously gross misplacement of the decimal point in the unit price, in which event the total amount as quoted will govern and the unit rate will be corrected
Rock is defined as all materials that, in the opinion of the Project Manager, require blasting, or the use of metal wedges and sledgehammers, or the use of compressed air drilling for their removal and that cannot be extracted by ripping with a tractor of at least 150 brake hp with a single, rear-mounted, heavy-duty ripper.
A | Correction of Errors
Tenders determined to be substantially responsive will be checked by the Client for any arithmetic errors. Errors will be corrected by the Client as follows:
| (a) | where there is a discrepancy between the amounts in figures and in words, the amount in words will govern; and
| (b) | where there is a discrepancy between the unit rate and the line item total resulting from multiplying the unit rate by the quantity, the unit rate as quoted will govern, unless in the opinion of the Client there is an obviously gross misplacement of the decimal point in the unit rate, in which case the line item total as quoted will govern, and the unit rate will be corrected.
The amounts stated in the Tender will be adjusted by the Client in accordance with the above procedure for the correction of errors and with the concurrence of the Tenderer, shall be considered as binding upon the Tenders. If the Tenderer does not accept the corrected amount, the Tender will be rejected, and the Tender Security may be forefeited.
B | Location of and access to the site: The site is situated at ARUA CITY
The Contractor is recommended to visit the Site and shall be deemed to have acquainted himself therewith as to it nature and position and means of access, etc. and no claim in this connection shall be allowed.
No claim will be allowed for traveling or other expenses which may be incurred by the Contractor in visiting the Site for the Tender for the Works.
C | Limitations of the site:
The site of the works shall be used solely for the purposes of executing and completing the Contract to the satisfaction of the Project Manager.
The Contractor shall make every effort to avoid, and in any event shall be liable for, any undue disturbance amounting to nuisance to the occupiers of the contiguous properties by reasons of noise, dust, traffic and the like or by neglect to control his workmen or materials.
Normal working hours shall be within the period 0730 to 1700 hours daily.
TO SUMMARY
( 1/4 )
The Contractor shall prevent disturbance and nuisance by himself, his sub contractors or his agents and employees, to any persons using any areas of the nearby structures which are not specifically a part of the Contractor's working area, and shall be liable for any damage caused by such disturbance and nuisance. In this regard the Project Manager shall have the power to order the removal from the site of any employee of the Contractor and his sub contractors, causing any disturbance or nuisance, provided such order is not vexatious.
The Contractor shall comply with all reasonable instruction of the Project Manager with regard to restriction of movement of himself, his sub contractors, agents and employees in areas of the site other than those areas necessary for the carrying out of the works.
A | Preliminary investigation of the site
The Contractor shall visit the site and carry out an inspection of the site and its surroundings prior to submission of tenders. No claim for extra payment whatsoever shall be entertained as a result of the Contractor's failure to make allowance in his tender for costs arising in connection with site conditions of which the Contractor ought reasonably to be aware following the site visit and inspection.
B | Materials excavated from the site
All sand ballast and other building materials and any other objects found on the site or produced as a result of the building operations shall remain the property of the Employer. Such materials may be utilized in the execution of the Contract only with the written consent of the Project Manager. The quantities so used shall be measured and the value assessed by the Quantity Surveyor and deducted from the Contract Sum.
TO SUMMARY
( 1/5 )
A | General description of the works
The Works to be carried out under this contract comprises CONSTRUCTION OF PROPOSED ARUA REGIONAL CALL AND DISPATCH CENTRE. The approximate gross floor area of:
APPROXIMATE GROSS
FLOOR
(SM)
Call and Dispatch Centre
| Ground Floor |  | 420
| First Floor |  | 242
| TOTAL |  | 662
in accordance with the Drawings, Specifications and Bills of Quantities.
The Works consists of: - (i) Site preparation works (ii) Reinforced concrete frame with infill block walls (iii) Mildsteel/timber doors and windows (iv) Terrazzo/Tiled floors and suspended false ceilings (v) Paint, brick and stone finishing to the external façade as well as wall tiling, plaster and paint finishing internally (vii) Electrical, Mechanical Installations
Complete with a generator house and all associated external works
TO SUMMARY
( 1/6 )
CONTRACT PARTICULARS
A | Form of Agreement and Conditions of Contract
The form of contract under which terms the Contractor will be required to enter into a contract with the Employer is contained in, Part 3, (Contract) of the Standard Bidding Documents.
B | Conditions of Contract
If the Contractor considers that compliance with any of the Conditions of Contract as particularly amended or qualified by the Special Conditions of Contract and of which headings are set out hereunder involve expenses to him which are not included elsewhere in his prices, he shall set down opposite any such condition the value he attaches thereto:
GENERAL CONDITIONS OF CONTRACT
| A. | General
| 1 | Definitions
| 2 | Contract Documents
| 3 | Interpretation
| 4 | Language
| 5 | Joint Venture, Consortium or Association
| 6 | Eligibility
| 7 | Notices
| 8 | Governing Law
| 9 | Scope of the Works
| 10 | Project Manager’s Decisions
| 11 | Delegation
| 12 | Subcontracting
| 13 | Other Contractors
| 14 | Contractor’s Personnel
| 15 | PDE’s and Contractor’s Risks
| 16 | PDE’s Risks
| 17 | Contractor’s Risks
| 18 | Insurance
| 19 | Site Investigation Reports
| 20 | Queries about the Special Conditions of Contract
| 21 | Contractor to Construct the Works
| 22 | Works to be completed by the Intended Completion Date
| 23 | Approval by the Project Manager
| 24 | Safety and Safety Procedures
| 25 | Discoveries
| 26 | Possession of the Site
| 27 | Access to the Site
|  |  | TO SUMMARY | 0
( 1/7 )
| 28 | Contractor’s Equipment
| 29 | Protection of the Environment
| 30 | Prohibition of Harmful Child Labour
| 31 | Health and Safety
| 32 | Instructions, Inspection and Audits
| 33 | Disputes
| 34 | Procedure for Settling Disputes
| 35 | Replacement of Adjudicator
| B. | Time Control
| 36 | Program
| 37 | Extension of the Intended Completion Date
| 38 | Acceleration
| 39 | Delays Ordered by the Project Manager
| 40 | Management Meetings
| 41 | Early Warning
| C. | Quality Control
| 42 | Identifying Defects
| 43 | Tests
| 44 | Correction of Defects
| 45 | Uncorrected Defects
| D. | Cost Control
| 46 | Bill of Quantities or Activity Schedule
| 47 | Changes in the Bill of Quantities or Activity Schedule
| 48 | Variations
| 49 | Payment for Variations
| 50 | Payment Certificates
| 51 | Issue of Interim Payment Certificates
| 52 | Payments
| 53 | Compensation Events
| 54 | Tax
| 55 | Currencies
| 56 | Price Adjustment
| 57 | Retention
| 58 | Liquidated Damages
| 59 | Bonus
| 60 | Advance Payment
| 61 | Performance Security and ES Performance Security
| 62 | Day works
| 63 | Cost of Repairs
TO SUMMARY
( 1/8 )
| E. | Finishing the Contract
| 64 | Completion
| 65 | Taking Over
| 66 | Final Account
| 67 | Operating and Maintenance Manuals
| 68 | Termination
| 69 | Payment upon Termination
| 70 | Release from Performance
GENERAL MATTERS
A | Plant, Tools and Vehicles
The Contractor shall be responsible for the provision of all plant, tools and vehicles and workmen required for the Works except in so far as may be stated otherwise herein or except for such items specifically and only required for the use and provided by Nominated Subcontractors as described herein.
No timber used for scaffolding, formwork or similar purposes shall be used afterwards in the permanent work.
B | Safety, health and Welfare of the work people
The Contractor shall be responsible for and shall ensure the safety and welfare of his work people, and those of his Subcontractors, Nominated Subcontractors, Nominated Suppliers and persons employed directly by the Employer. Allow for providing and maintaining on the site adequate medical facilities and approved first aid equipment kept fully replenished and in an accessible position.
|  |  | TO SUMMARY | 0
(1/9)
A | Notices and Fees
The Contractor shall give all notices in accordance with Clause 6 of the Conditions of Contract.
The Contractor shall pay all fees and charges required under Clause 6 of the Conditions of Contract. The amount of all such fees and charge shall be deemed to be included in the Contract Sum.
Those in respect of the following items are included elsewhere in this Document if applicable to the Works.
Rates on temporary buildings
hoardings
temporary telephones
water for the works
works to be carried out by Local Authorities
or Statutory Undertakings.
B | Setting out the works
The Contractor shall set out the Works in accordance with the dimensions and levels shown on the Drawings and shall be responsible for the correctness of all dimensions and levels so set out by him and will be required to amend all errors arising from inaccurate setting out at his own cost and expense. In the event of any error or discrepancy in the dimensions or levels marked on the Drawings being discovered such errors or discrepancies must be reported by the Contractor to the Project Manager for his immediate attention.
No work shall be commenced by the Contractor until he has received written instructions from the Project Manager to adjust such discrepancies which may be proved. Upon receipt of such instructions the Contractor shall there upon be responsible for the accurate setting out of the works, giving effect to the adjustments necessary to comply with such instructions, and no claim for extra expense or relief from the provision of the Conditions of Contract based on any discrepancy or error in the dimensions or levels shown on the Drawings may be made thereafter.
C | Contractor's Supervision and Site Administration
The Contractor shall provide full and adequate supervision during the progress of the works and shall keep a competent and authorized Agent or General Foreman, approved by the Project Manager (which approval may be withdrawn at any time) constantly on the works. Such authorized Agent or General Foreman shall give his whole time to the supervision of the works and must be able to receive and act upon (on behalf of the Contractor) all instructions, directions, or orders issued by the Project Manager or his representative.
|  |  | TO SUMMARY | 0
( 1/10 )
A | Working Hours
The Works shall be executed under the direction and to the entire satisfaction of the Project Manager, who shall at all times during normal working hours have access to the Works and to the yards and the workshops of the Contractor and Sub-Contractors or other places where work is being prepared for the Contract.
The working hours shall be those generally worked by good employers in the Building and Civil Engineering Trade in Uganda. No work shall be carried out at night or on the gazetted holidays unless the Engineer shall so direct.
No work shall be covered up nor shall any concreting be carried out in the absence of the Clerk of Works without the prior approval of the Project Manager in writing.
B | Employer's Supervision
The said Works shall be executed under the direction and to the entire satisfaction of the Architect, who shall at all times during normal working hours have access to the Works and to the yards and the workshops of the Contractor and Sub-Contractors or other places where work is being prepared for the Contract.
No work shall be covered up nor shall any concreting be carried out in the absence of the Clerk of Works without the prior approval of the Architect in writing.
C | Labour and fair wages
The Contractor shall provide all labour and shall include for all costs arising from the current Government regulations regarding annual leave and passages, medical facilities, public holidays, overtime, training levy, income tax, housing, travelling allowances, wages and salaries, and any other statutory requirement current at the date of tender.
The Contractor shall pay rates of wages and observe hours and conditions of labour not less favourable than the minimum rates of remuneration and minimum conditions of employment applicable in the district in which the work is carried out as laid down by the Regulations of Wages and Conditions of Employment Act, Building and Construction Industry Wages Council. The relevant notice must be kept posted upon the site where it can be conveniently read by the employees concerned.
D | Training Levy
The Contractor's attention is called to the requirement for payment by the Contractor of a training Levy and the Contractor should allow in the Preliminaries of this Contract for all costs arising or resulting therefrom.
E | Watching and Lighting
The Contractor shall provide all watching and lighting and everything else necessary by day and night for the due protection and Security of the Works and the public and other persons.
He shall provide all barriers, notices, watchman to prevent access of unauthorized persons into the site.
|  |  | TO SUMMARY | 0
( 1/11 )
The Contractor will be liable for all consequences of theft from the site of his own or Subcontractors or Suppliers materials or equipment. Any such theft will not relieve the Contractor of his liability for completion time.
A | Maintenance of public and private roads and services
The Contractor shall be, responsible for all damage to roads, (whether public or private), crossover, services and the like arising out of, or in the course of, or by reason of, the execution of the works and shall be responsible for observing any by laws or other regulations imposed by a competent authority regarding the keeping of such roads free from mud, filth, etc, arising as aforesaid.
Prior to the commencement of any Work, the Contractor is to ascertain from the relevant Authorities the exact position, depth and levels of all existing electric cables, water pipes or other services in the area and he shall make whatever provisions that may be required by the Authorities concerned for the support and protection of such services. Any damage or disturbance caused to any service shall be reported immediately to the Project Manager and the relevant Authority and shall be made good to their satisfaction at the Contractor's expense.
B | Police regulations
The Contractor shall at all times observe any police regulations including those regarding the loading or unloading or any waiting by vehicles on the public highway and the Contract Sum shall be deemed to include for strictly compliance therewith.
C | Progress chart and progress reports
Immediately after signing the Contract, the Contractor is to prepare a time and progress chart showing the time and order in which he proposes to carry out the works within the total construction time stated in the Contract. The charge shall show in detail the construction time and order in which each section of the work is to be carried out and be subdivided into trades or tasks. Where the Contract is made up of individual buildings a separate chart shall be provided for each.
Upon the letting of Subcontracts the Contractor is to incorporate similar times and details of each separate Subcontractor's work (which information is to be provided by the Subcontractor) and the charge shall be so designed to accommodate this information.
At the end of each week, the Contractor is to mark on the chart, in a different colour, the actual time taken to complete the respective stages and sections of the work.
The Contractor shall also show upon the chart the anticipated weekly labour strength required upon the site (divided into labourers and craftsmen) and shall similarly mark up the actual numbers employed.
|  |  | TO SUMMARY | 0
( 1/12 )
Copies of the completed chart are to be supplied to the Project Manager and Quantity Surveyor.
If the Project Manager decides that progress does not match the programme, he may order the Contractor to revise the programme. The Contractor shall thereafter revise the programme to show the modifications necessary to ensure completion of the works by the Date of Practical Completion.
The Project Manager shall notify the Contractor if the Project Manager decides that the rate of progress of the works or any section, is too slow to meet the Date of Practical Completion and that this is not due to a circumstance for which the Contractor is entitled to an extension of the time under the Contract.
Following receipt of such a notice, the Contractor shall take such steps as may be necessary, and as the Project Manager may approve, to remedy or mitigate the likely delay, including revision of the programme. The Contractor shall not be entitled to any additional payment for taking such steps.
Before the 25th day of each month the Contractor shall submit a monthly progress report in triplicate to the Project Manager indicating the months progress and giving details of any delays caused by inclement weather or other reasons beyond his control. The report must include information on labour employed, and the progress of all trades, including Nominated Subcontractors.
A | Site Progress Photographs
The Contractor shall take and develop (in both digital and still form) site progress photographs every two weeks.
Adequate copies shall be made for distribution to the Employer (1 No.) and the Consultants (1 No.)
B | Checking schedules, drawings, etc.
The Contractor shall be responsible for checking all schedules and drawings supplied by the Project Manager and all shop drawings approved by the Project Manager. In the event of any discrepancy being found between such schedules and drawings or if the contractor considers that additional detailed drawings are required, then in either case the Contractor shall report such discrepancy to the Project Manager for instruction or apply in writing for such detail at least 28 days before the works concerned are to be executed. The Contractor shall ascertain from the drawings or otherwise any holes, recesses, plugs, etc, which may be required in time to form these as the works proceed. No extra payment will be allowed for cutting or forming such holes, recesses, or plugging, subsequently.
The Contractor's attention is drawn to the requirements for the submission of samples, shop drawings, certificates and guarantees contained in previous or subsequent items of this document.
|  |  | TO SUMMARY | 0
( 1/13)
A | Samples
Samples of proposed materials and workmanship shall, if required by the Project Manager, be submitted for approval, and those samples will be left on site. The Project Manager shall have power to reject all such materials and condemn such workmanship that does not correspond with the approved sample.
B | Tests
The Project Manager may, whenever he considers it desirable, test any materials before they leave the maker's premises as well as after delivery on the site, and the Project Manager shall be at liberty to reject any materials after delivery should he consider then unsatisfactory, notwithstanding the preliminary test and approval of the materials at the maker's premises. The costs of these tests are to be borne by the Contractor.
When directed by the Project Manager, samples of materials (the samples being taken by approved sampling methods) are to be supplied by the Contractor for laboratory tests and shall be delivered by the Contractor at his own cost to the Project Manager's office or as otherwise directed.
The Contractor shall, whenever so instructed by the Project Manager, cut out sections of work executed or samples of materials incorporated therein and shall deliver them where directed for purpose of testing.
All work disturbed shall be made good forthwith by the Contractor. All costs incurred in cutting out, making good and delivering as aforesaid, shall be borne by the Contractor unless the result of the test shows that the materials etc., are in accordance with the Contract.
C | Proprietary Articles
Where proprietary articles are specified herein, the Contractor may propose the use of materials of equal quality but from the other manufacturers with the approval of the Project Manager, but the decision of the Project Manager will be final.
D | Disposal of water for all sections of the works
Allow for keeping the site and buildings free from water arising from whatsoever cause.
The Contractor shall notify the Project Manager as soon as water percolation or water-logging becomes apparent and he shall obtain the written permission of the Project Manager before carrying out any continuous pumping or other method of removal of water which may lower the water level on adjoining sites.
The Contractor shall ensure that no nuisance is caused by the outfall of pumped water and shall obtain the necessary permission before connecting temporary drainage to existing drains and/or sewers. Any fees and charges in connection with such work shall be deemed to be included in the Contract Sum.
|  |  | TO SUMMARY | 0
( 1/14 )
A | Site levels
Before commencing work the Contractor must arrange for and agree with the Project Manager and Quantity Surveyor the existing site levels and similarly establish and agree a bench mark.
The levels and bench mark thus agreed will then be used for the duration of works for all purposes.
B | Interruption of work
The Contractor shall allow herein for all costs incurred by the interruption of work owing to public parades, processions and the like.
C | Overtime
The Contractor shall allow in his tender for any extra costs for overtime working he considers will be necessary in order to complete the work by the Contract Date for Completion.
If during the course of the Contract overtime is worked for a specific purpose in accordance with a written instruction issued by the Project Manager, the Contractor will be reimbursed in respect of such overtime to the extent only of the additional net cost of unproductive time payable over and above the basic hourly rates as laid down in the regulations affecting the wages and conditions of employment, etc. in the construction industry but excluding any bonuses, profit and overheads.
D | Housing labour on the site and transport
No labour, with the exception of watchmen, may be housed on the site and the Contractor must allow for all costs in moving labour to and from the site at such times and by routes approved by the Police and Local Authorities.
E | Area to be occupied by the Contractor
The area of the site which may be occupied by the Contractor for use as storage and for the purpose of erecting workshops, etc., shall be agreed between the Project Manager and the Contractor.
F | Stamp Charges
Allow for paying all stamp charges in connection with the Surety Bond and the Contract Agreement
G | Details to be private and Confidential
The Drawings, Bills of Quantities and Contract Documents applicable to this contract are restricted by copyright.
The Contractor shall treat the details of this Contract as private and confidential for his own information only and shall not publish or disclose the details of the Contract in any trade or technical paper or elsewhere (except as necessary for the purpose hereof) without the previous consent in writing of the Employer.
|  |  | TO SUMMARY | 0
( 1/15)
TEMPORARY WORKS
A | Water for the Work
The Contractor shall at his own expense provide on the site a plentiful supply of piped clean water for use of the works.
The Contractor shall also provide and install all necessary temporary services, pipe runs, cocks, storage, etc, that may be required and connect up the temporary services at such point or points and in such a manner as may be approved by the Project Manager. The Contract Sum shall be deemed to include for all fees and charges and for all temporary services and clearing away on completion, and for the cost of all water used for the works.
B | Temporary lighting and power for the works
The Contractor shall provide all artificial lighting, electric power and the energy required for the execution of the work. The provision of light and where appropriate, power for Nominated Subcontractors, Local Authorities is included in the items of general and special attendance in Provisional and P.C. Sums.
The Contract sum shall be deemed to include for all fees and charges for all temporary services and clearing away on completion, and for the cost of electricity consumed for the works.
C | Protection of Persons and Property
The Contractor shall provide for the efficient protection of the public, the Employer's servants and property and all other persons occupying or using the premises, also of adjoining or neighbouring property during the progress of the works included in or required to be done in connection with the Contract.
The Contractor shall take all precaution to eliminate as far as possible the danger to the public and other persons arising from the entry and exist of vehicles to and from the site.
D | Trespass and nuisance
All reasonable means shall be used to avoid inconveniencing adjoining owners and occupiers. No workmen or plant employed on the works shall be allowed to trespass upon adjoining properties. If the execution of the works requires that workmen or plant must enter upon adjoining property, the necessary permission shall be first obtained by the Contractor who shall see that these instructions are carried out. The Contractor shall indemnity the Employer against any claim or action for damages on account of any trespass or other misconduct of the Contractor's employees.
|  |  | TO SUMMARY | 0
( 1/16 )
The Contractor shall not obstruct any public way or otherwise do or suffer to be done anything which may amount to a nuisance or annoyance, and shall not interfere with any right of way or right to adjoining property, and any notice received by him or left upon the site requiring the discontinuance or suspension of any part of the works shall at once be forwarded by him to the Project Manager or, if given verbally, shall at once be communicated by him to the Project Manager in writing, and the Contractor shall keep the Employer indemnified against any claim or loss consequent upon any act, neglect or omission of the Contractor, his agents, servants or workmen in this respect.
A | Visitors to the site
The Contractor is required to control all visitors to the Site and to keep out unauthorized visitors and to provide a visitor's book and ensure that all the unauthorized visitors sign therein.
B | Temporary works generally
The Contractor shall provide all temporary roads, tracks, hard standings, crossing and the like to ensure satisfactory and efficient access to the works. The cost of such temporary works shall be deemed to be included in the Contract Sum.
C | Temporary roads
Prior to execution of such temporary works the Contractor shall submit his proposals to the Project Manager for approval.
D | Temporary buildings for use by the Contractor
The contractor shall, at his own cost, supply and erect all temporary buildings, sheds, mess rooms and stores with floors at least 150mm about ground level. No office, stores or other temporary buildings shall be erected on the site without first obtaining the consent of the Project Manager as to the type of temporary building to be supplied and the position in which they are to be erected.
The contractor shall provide and maintain on the Site, ample weatherproof sheds for storage of cement and other perishable materials and shall clear the same away on completion and make good any disturbed surfaces.
E | Temporary latrines
Temporary latrines shall be provided, maintained and removed on completion by the Contractor to the satisfaction of the Project Manager and Local Authorities.
|  |  | TO SUMMARY | 0
( 1/17)
A | Temporary facilities for use by persons acting on behalf of the Employer
The Contractor shall provide, erect and maintain where directed on Site approved weatherproof lockup offices for the sole use of the Project Manager and support staff comprising of the following: Project Manager's office floor area not less than 10 square metres, Employer Site Representaive office floor area not less than 10 square metres, Project Manager support staff and clerk of works offices of not less than 24SM, a meeting room of not less than 12SM. The office shall be constructed with concrete or wooden floor while the walls shall either be in timber lined internally with fibreboard or in plastered and painted masonry. The ceiling shall be lined with fibre board. Glazed windows shall be provided of not less than 1 metre square area in each room and the doors shall have a strong lock or fastening. The office shall be provided with artificial lighting and electric power. The Contractor shall also provide Five (5No) desks with lockable drawers and furniture for the Project Manager and employer Representative, 2No. desks and Furniture for the Project Manager support staff and clerk of works and 1No. office table of sufficient size to carry drawings, and adequate to sit at least 20 people for the meeting room. The contractor shall allow for regular cleaning of the office.
Copies of the Drawings, Specifications and Bills of Quantities shall be kept in this office at all times.
The contractor shall also supply and maintain the following for the full contract duration, with and including all consumables and maintenance, to the Project Manager's Approval:-
| (i) | 1No. Plain paper photocopier, desktop type with variable magnification that can take A3 full size copies, minimum capacity 10copies/minute, including 3kg toner and regular service by agent
| (ii) | 3No. fully connected Personal desktop computer with UPS and Licensed software (Microsoft XP professional version 2010, Intel ® i7 CPU, 3.40GHz processor, 8GB of RAM expandable, 1TB HD Drive, CDRW/DVD Drive, Sound Card, 16MB VGA, 2 serial, 4 USB and 1 Parallel port) complete with keyboard, mouse, mouse pad, 10/100bps Ethernet Card, 19" LCD TFT Flat panel Screen and accessories as manufactured by Dell or equal approved. This is the minimum to be provided and the Contractor is expected to supply the latest version of both the equipment and software
| (iii) | 1No. A3 colour printer for the Project Manager
| (iv) | 1No. A4 colour printer for the Employer Representative
| (v) | Full time internet connection to all offices
| (vi) | Fully Connected Mobile Telephone Line including payment of all Bills for the Project Manager and Client Representative.
|  |  | TO SUMMARY | 0
( 1/18)
| (vii) | 2No. 28 mega pixel digital camera with minimum 30-bit colour depth and 8GB memory card as manufactured by Sony or equal approved
| (viii) | 2No. Lockable 4-chest drawers metal filing cabinet
| (ix) | 1No. dumpy or quickset level and levelling staff and 1No. 30 metres steel/linen tape in good working condition for the use of the Project Manager.
| (x) | The contractor shall provide stationery for use by the Project Manager and Client's Representative
ALL EQUIPMENT WILL BE RETAINED BY THE CONTRACTOR ON COMPLETION OF THE CONTRACT.
| (xi) | He shall provide, erect and maintain 2NO. lockup pedestal type water closet for the sole use of the Project Manager including making temporary connection to drain where applicable to the satisfaction of the project manager/client as follow: 1No. linked to Office for the client, 1No. for use by the Project Managers support staff. The contractor shall provide the services of a cleaner and pay all conservancy charges and keep both office and closet clean and in sanitary condition from the commencement to the completion of the Works and dismantle and make good disturbed surfaces to the satisfaction of the Project Manager on completion of the Works.
| (xii) | The office and the closet shall be completed before the Contractor is permitted to commence the Works.
| (xiii) | The Contractor shall arrange for Site Meetings to be held and provide refreshments and meals as shall be directed by the Project Manager.
A | Rates on temporary buildings
The Contractor shall be responsible for the payment of all rates and taxes in respect of huts or other temporary buildings erected on the site for the purpose of the works. The Contractor shall also be responsible for agreeing or otherwise dealing with notice of assessment, demand note or other like documents which may be received in respect of such huts or temporary buildings. The Contract Sum shall be deemed to include for the aforesaid and for payment of any expenses incurred by the Contractor in connection with such assessment.
B | Temporary telephone
The Contractor shall arrange for, provide and maintain a telephone connection to the Site from the commencement to completion of the Contract and shall pay all charges in connection therewith including local calls made by the Consultants.
|  |  | TO SUMMARY | 0
( 1/19 )
A | Sign Board
The Contractor shall unless otherwise directed, obtain any necessary consent or license from the Local Authority and immediately upon commencement of the works the Contractor shall, in accordance with the details supplied by the Project Manager, make and erect a sign board showing the name of the Employer and such other information as shall be directed and approved by the Project Manager.
B | Temporary hoarding
The works shall be enclosed by the Contractor with a fence not less than 2.40m high, neat and uniform in appearance to the approval of the Project Manager. The fence shall be a sufficient obstacle to prevent the ingress of unauthorized persons or children and shall be complete with all necessary padlocked entrance gates, fans and screens as may be requisite to ensure the safety of the public or adjoining owners and of the works.
The contractor shall maintain the fence, gates, fans and screens, obtain all necessary licenses and pay all fees in connection therewith, the amounts of which shall be deemed to be included in the Contract Sum. The Contractor shall allow for moving or adapting the fencing as and when required during the progress of the works and shall dismantle and remove at completion of the work, but not until all danger to the public has passed and shall make good all works disturbed.
C | General Scaffolding
Provide all scaffolding, (tubular steel or similar), that may be required for the works.
The use of standing scaffolding by Nominated Subcontractors and the provision of special scaffolding for them are included in the items of general and special attendance in Provisional and P.C. Sums.
WORK BY PUBLIC BODIES OR NOMINATED
SUBCONTRACTORS OR GOODS AND MATERIALS FROM
NOMINATE SUPPLIERS
D | Prime cost (P.C) items
The words "Prime Cost" (or the initials ("P.C") wherever appearing in these Bills of Quantities, shall mean net cost exclusive of any trade, cash or other discount whatsoever but inclusive of the cost of packing, carriage and delivery. Such cost shall be the sum due to the Subcontractor or Supplier after adjustment where applicable in respect of measurements or rates.
Any increases or decreases in these Prime Cost sums resulting from the adjustment and properly paid by the Contractor, shall be added to or deducted from the Contract Sum in the final account. In substantiation the Contractor will be required to produce to the Quantity Surveyor all quotations, invoices and receipted accounts as shall be necessary to show the details of the sums actually paid.
Any sum added by the Contractor in these Bills of Quantities in respect of profit upon any Prime Cost will be deducted at the final settlement of accounts and a sum will be added, the amount of which will bear the same proportions to the sum added as the net amount properly expended bears to the original P.C sums.
|  |  | TO SUMMARY | 0
( 1/20)
A | Particulars to be supplied when inviting quotations under P.C Sums
When inviting quotations for the supply of goods or the execution of work described under P.C Sums, full particulars as contained herein (except the sums provided), and shown on the drawings in respect of the goods or work in question shall in all cases be supplied by the contractor to the persons, firms or companies quoting.
All such invitations shall contain a stipulation that the quotations must state a guaranteed time for delivery of fixing, as the case may be, from the date when the particulars are supplied, in the case of materials to be delivered on the site in bulk, the person, firm or company quoting must guarantee the delivery of the quantity required, (uniform with the approved samples), by and at the time required to suit the progress of the building operations. The Contractor shall, with such invitations, supply full details of the times at which such delivery and/or fixing will be required in order that such guaranteed times may be stated.
B | Nominated Subcontractors
The Contractor shall be responsible for supplying all Nominated Subcontractors with sufficient information to enable them to prepare their schemes and working drawings, (if any), and shall also be responsible for ensuring that any work carried out by him in connection with sub-contracted work shall form with this information including such dimensions as may be agreed with Nominated Subcontractors.
The Contractor shall place all orders with Nominated Subcontractors clearly on his own behalf and shall not pledge the credit of the Employer either directly or indirectly. In no case shall the Contractor be deemed to be the agent of the Employer nor shall there be created any privities of Contract as between the Employer and the Nominated Subcontractor.
The Contractor must enter into a written Sub-Contract using an approved form and must deposit with the Project Manager signed copies thereof.
Nominated Subcontractors shall be responsible for (unless specifically mentioned under Special attendance):-
| (a) | The cost of any necessary alterations to or re-erection of the Contractor's ordinary scaffolding which may be required by them to carry out their work.
| (b) | Special scaffolding
| (c) | Provision, erection and removal of workshop, sheds, etc., for the storage of materials or plant where the nature of the material or plant are such that they may be damaged by inclement weather, or other building for their employees, workmen and materials.
| (d) | Provision of all necessary labour plant, tools, materials and equipment, etc., necessary to carry out and complete their work.
|  |  | TO SUMMARY | 0
( 1/21 )
A | Nominated Suppliers
The Contractor shall be responsible for placing all orders for materials or goods with Nominated Suppliers clearly on his own behalf and shall not pledge the credit of the Employer either directly or indirectly. He shall arrange for delivery of all materials or goods at the proper time for ordered progress of the works.
The Contractor shall take delivery on site of all materials or goods supplied by Nominated Suppliers and shall sign a receipt or goods supplied by Nominated Suppliers and shall sign a receipt as having received them in good order and condition. He shall load, transport to site, unload, return any packing material if required, hoist, provide safe storage and be responsible for any loss or replacement of any such lost or damaged articles at his own expense.
Provision is made in these Bills of Quantities following each appropriate P.C sums for the cost of the foregoing services against items reading "Take delivery and fix only".
B | General attendance on Nominal Subcontractors, local authorities and public undertakings
The Contractor shall provide "general attendance" which shall be deemed to include arranging with Local Authorities, Public Undertakings, Nominated Subcontractors and Nominated Suppliers as from the time of commencement of their work on the site or manufacture and delivery of their goods and materials as appropriate, obtaining from them particulars of holes, mortices, chases, recesses, fixings and the like, the supplying them with all dimensions and other informaiton so that respective works should and can proceed without interruption for the proper execution of the works. They shall also include the following:-
Welfare facilities
Sanitary accommodation
General Scaffolding
and for providing the following:-
Space for offices, workshops and storage
Light
Water
and clearing away rubbish arising from their work
|  |  | TO SUMMARY | 0
( 1/22 )
A | Special attendance on nominated subcontractors, local authorities and public undertakings
The Contractor shall allow for all costs arising from the items of special attendance which have been included where required, after the items of general attendance. The meaning of certain terms used in the description of such items, in this Document, shall be as stated below:-
Unloading and hoisting shall included for unloading all materials and plant, hoisting or lowering to various floor levels where required and depositing. Unless otherwise stated, the handling and moving of plant and materials to their positions after depositing at the require floor level will be carried out by the Subcontractor, Authority or Public Undertaking.
Special scaffolding shall include for providing, erecting and dismantling scaffolding, or the equivalent beyond that required for the Contractor's own use to enable Subcontractors to execute their work. Special scaffolding has been referred to only where there is no contiguous work by the Contractor for which scaffolding would generally be used. Notwithstanding the absence of a reference to special scaffolding, the Contractor is to allow in the item for attendance for the provision of scaffolding for the Subcontractor if the method of scaffolding he proposes to use for contiguous work would not provide adequate scaffolding for the Subcontractors work described, due consideration being give to the period of the contract at which the Subcontractors work will be carried out.
Power shall include for the provision of a single phase electric power supply, with socket outlets reasonable adjacent to the work and the cost of all current.
Other facilities shall be as described in the items.
B | Cutting away and making good, etc.
Cutting away and making good, etc. in connection with Subcontractor's work and the taking delivery and fixing of materials delivered to site by Nominated Suppliers have been included in this Document as Provisional Sums of measured work.
C | Fixing only
Fixing only items to be supplied under Provisional of P.C. Sums of items to be supplied by the Client shall include for taking delivery at site, unloading, storing in weather protected storage, taking from store and moving to final positions and fixing by methods required for each particular item.
|  |  | TO SUMMARY | 0
( 1/23 )
PROTECTION AND CLEANING THE WORKS
A | Protection of works
The Contractor shall allow for and provide and/maintain during the execution of the Works all shoring, strutting, needling and other supports and shall take all other precautions and adopt such expedients as may be necessary to preserve the stability of all buildings, structures, fences, walls, land and property, roads and footpaths, sewers, drains, gullies and other services (including those of adjoining owners) that may in any way be affected by the work to be executed under the Contract immediately he has taken possession of the Site and until completion of the Works. The Contractor shall hold the Employer completely indemnified against all or any claim for damage or losses accruing from any settlement resulting from such shoring and strutting or lack thereof and the striking and removal of the same.
Any damage and/or settlement that may be caused arising out of or directly or indirectly consequent upon the aforesaid protective measures of the lack thereof or the carrying out of the Works is to be made good by the Contractor at his own expense to the satisfaction of the Project Manager and all other parties concerned.
The Contractor shall cover up and protect all finished work liable to damage including provision of temporary roofs, gutters, drains, etc. until the completion of the Works.
The entire responsibility in respect of all matters mentioned or referred to in this clause shall rest with the Contractor not withstanding any approval given by the Project Manager to, or concurrence in, the action taken or proposed to be taken by the Contractor, in pursuance of his obligations.
B | Removal of plant, rubbish, etc.
The Contractor shall, upon completion of the Works remove and clear away all temporary buildings, plant, rubbish and unused materials, and shall leave the whole of the Site of the Works in a clean and tidy state to the Satisfaction of the Project Manager. He shall also remove all rubbish and dirt from the Site at weekly intervals or as directed by the Project Manager.
C | Final Cleaning of building and site
Before handing over any building, the Contractor shall properly clean all floors and finished surfaces, clean glass inside and outside and leave all sanitary and other appliances in full working order. He shall also cut out and weed all grassed areas clean down external steps, paths and roads and leave the whole in perfect condition ready for occupation.
|  |  | TO SUMMARY | 0
( 1/24 )
A | HIV/AIDS and STD Prevention and Counseling
The Contractor shall carry out information, education and consultation campaigns including regular distribution of condoms to the workforce, provide, maintain and operate STD and HIV/AIDS clinic or make alternative arrangements with existing local clinics, and also provide a qualified safety officer to deal with OHS, HIV/AIDS and gender management including transport.
B | As built Drawings
The Contractor shall prepare and submit as built drawings for all the works executed to their details in 3 copies to the Project Manager within a period of 3 weeks after issuing of a practical competion certificate.
|  |  | TO SUMMARY | 0
( 1/25 )
SUMMARY
1 | Total carried forward from |  | Page 1/1 | 0
2 | Total carried forward from |  | Page 1/2 | 0
3 | Total carried forward from |  | Page 1/3 | 0
4 | Total carried forward from |  | Page 1/4 | 0
5 | Total carried forward from |  | Page 1/5 | 0
6 | Total carried forward from |  | Page 1/6 | 0
7 | Total carried forward from |  | Page 1/7 | 0
8 | Total carried forward from |  | Page 1/8 | 0
9 | Total carried forward from |  | Page 1/9 | 0
10 | Total carried forward from |  | Page 1/10 | 0
11 | Total carried forward from |  | Page 1/11 | 0
12 | Total carried forward from |  | Page 1/12 | 0
13 | Total carried forward from |  | Page 1/13 | 0
14 | Total carried forward from |  | Page 1/14 | 0
15 | Total carried forward from |  | Page 1/15 | 0
16 | Total carried forward from |  | Page 1/16 | 0
17 | Total carried forward from |  | Page 1/17 | 0
18 | Total carried forward from |  | Page 1/18 | 0
19 | Total carried forward from |  | Page 1/19 | 0
20 | Total carried forward from |  | Page 1/20 | 0
21 | Total carried forward from |  | Page 1/21 | 0
22 | Total carried forward from |  | Page 1/22 | 0
23 | Total carried forward from |  | Page 1/23 | 0
24 | Total carried forward from |  | Page 1/24 | 0
25 | Total carried forward from |  | Page 1/25 | 0
26 | Total carried forward from |  | Page 1/26 | 0
|  |  | TO MAIN SUMMARY | 0
( 1/26 )

## Fly sht. Bill No.2
BILL NO.2
CALL & DISPATCH CENTRE (ARUA)

## Sum. Bill No.2
ELEMENT | DESCRIPTION | PAGE NO. | AMOUNT (EURO €)
BILL NO.2
CALL & DISPATCH CENTRE (ARUA)
| SUMMARY |  |  | UNBS
1 | SUBSTRUCTURES | 2/1/3 | 0 | 156490.0309 | 0
2 | R.C. FRAME | 2/2/1 | 0 | 262931.8468 | 0
3 | STAIRCASE AND BALUSTRADING | 2/3/2 | 0 | 12073.6979 | 0
4 | STEEL STAIRCASE | 2/4/1 | 0
5 | RAMP AND BALUSTRADING | 2/5/2 | 0 |  | 0
6 | WALLING | 2/6/2 | 0 | 133838.6562 | 0
7 | STRUCTURAL STEEL FRAME, ROOFING AND RAINWATER DISPOSAL | 2/7/3 | 0 | 49084.8193 | 0
8 | DOORS | 2/8/3 | 0 | 90114.1087 | 0
9 | WINDOWS | 2/9/2 | 0 | 131603.4137 | 0
10 | CEILING FINISHES | 2/10/1 | 0 | 127674.1798 | 0
11 | WALL FINISHES | 2/11/1 | 0 | 139274.5412 | 0
12 | FLOOR FINISHES | 2/12/1 | 0 | 143354.6586 | 0
13 | FIXTURES AND FITTINGS | 2/13/2 | 0 | 118485.8665 | 0
| TOTAL BILL NO.2 CARRIED TO MAIN SUMMARY |  | 0
2/S

## Bill No.2 Call & Dispatch Cent.
ITEM | DESCRIPTION | GF | 1F | RL | QTY | UNIT | RATE (EURO €) | AMOUNT (EURO €)
BILL NO.2
CALL & DISPATCH CENTRE (ARUA)
ELEMENT NO.1
SUBSTRUCTURES
ALL PROVISIONAL
The work in this element includes all works up to and including the ground floor slab
A | Allow for maintaining and upholding sides of excavation : clear off all fallen material, rubbish. | 1 |  |  | 1 | ITEM |  | 0
B | Allow for keeping the whole of the excavation free from general water. | 1 |  |  | 1 | ITEM |  | 0
C | Excavate for column bases not exceeding 1.5 meters deep from reduced level. | 150 |  |  | 150 | CM |  | 0
D | Ditto but 1.5 - 3.0m : ditto | 40 |  |  | 40 | CM |  | 0
E | Excavate for strip foundation not exceeding 1.5 meters deep from reduced level. | 136 |  |  | 136 | CM |  | 0
F | Extra over excavation for excavating in rock. | 5 |  |  | 5 | CM |  | 0
G | Return fill and ram selected excavated material around foundations. | 204 |  |  | 204 | CM |  | 0
H | Load and remove from site surplus excavated materials | 122 |  |  | 122 | CM |  | 0
I | Approved murram fill: well compacted in 150mm thick layers. | 152 |  |  | 152 | CM |  | 0
J | 200mm Thick Bed of handpacked stone base, well rolled and compacted | 379 |  |  | 379 | SM |  | 0
K | 50mm thick sand blinding over surfaces of hardcore | 379 |  |  | 379 | SM |  | 0
L | Insecticide treatment to surfaces of hardcore and bottom of excavation. | 611 |  |  | 611 | SM |  | 0
CONCRETE WORK
PLAIN CONCRETE CLASS 15 (15Mpa/ 19mm concrete with 20mm max. aggregate size) IN:
M | 50mm thick blinding under column bases | 100 |  |  | 100 | SM |  | 0
PLAIN CONCRETE CLASS 25 (25Mpa/ 19mm concrete with 20mm max. aggregate size) IN:
N | Strip foundations | 18 |  |  | 18 | CM |  | 0
| TO COLLECTION | [6 empty] | 0
2/1/1
VIBRATED REINFORCED CONCRETE CLASS 25 (25Mpa/ 19mm concrete with 20mm max. aggregate size) IN:
A | Column bases | 40 |  |  | 40 | CM |  | 0
B | Stub Columns | 7 |  |  | 7 | CM |  | 0
C | Tie Beams | 8 |  |  | 8 | CM |  | 0
D | Steps | 1 |  |  | 1 | CM |  | 0
E | 200mm Thick ground floor ramp laid to slope | 27 |  |  | 27 | SM |  | 0
F | 150mm thick ground slab | 420 |  |  | 420 | SM |  | 0
STEEL REINFORCEMENT as described including cutting to length, bending, hoisting and fixing and including all necessary tying wire and spacing blocks
RIBBED BARS TO BS 5950
G | 8mm diameter bars | 672 |  |  | 672 | KG |  | 0 | 0.067879
H | 10mm diameter bars | 252 |  |  | 252 | KG |  | 0 | 0.025455
I | 12mm diameter bars | 84 |  |  | 84 | KG |  | 0 | 0.0084848
J | 16mm diameter bars | 7392 |  |  | 7392 | KG |  | 0 | 0.74667
STEEL FABRIC REINFORCEMENT TO BS 4483 as described
K | No. A 142 Fabric Mesh reinforcement weighing 2.22 Kg. per square meter fixed in slab; | 420 |  |  | 420 | SM |  | 0
L | Ditto in ramp | 27 |  |  | 27 | SM |  | 0
M | Ditto in steps | 3 |  |  | 3 | SM |  | 0
FORMWORK
N | Vertical sides of column bases | 109 |  |  | 109 | SM |  | 0
O | Vertical sides of columns | 85 |  |  | 85 | SM |  | 0
P | Ditto but curved to varrying radii | 5 |  |  | 5 | SM |  | 0
Q | Vertical sides of Tie beams | 82 |  |  | 82 | SM |  | 0
R | Edges of slabs 75 to 150mm high | 99 |  |  | 99 | LM |  | 0
S | Edges of ramps 75 to 150mm high | 42 |  |  | 42 | LM |  | 0
T | Risers of steps 75 to 150mm high | 13 |  |  | 13 | LM |  | 0
DAMP PROOF MEMBRANE
U | 1000 Gauge polythene sheeting laid on blinded hardcore | 420 |  |  | 420 | SM |  | 0
| TO COLLECTION | [6 empty] | 0
2/1/2
SUB-WALLING
Well burnt Clay bricks bedded and jointed in cement sand (1:4) mortar: with and including hoop iron wall ties every alternate course: in
A | 200mm Thick walls | 335 |  |  | 335 | SM |  | 0
SUNDRIES
B | 20 SWG Hoop Iron wall tie 25mm wide x 450mm long cast 75mm into concrete and built into joint of brickwalling. | 338 |  |  | 338 | NO |  | 0
TWO COATS EXTERNAL CEMENT RENDER (1:4) finished with wood float
C | 25mm thick to exposed plinth wall surfaces | 99 |  |  | 99 | SM |  | 0
TWO COATS BLACK BITUMASTIC paint on:
D | Rendered wall surfaces | 99 |  |  | 99 | SM |  | 0
NATURAL STONE SLATES CLADDING: bedded and jointed in cement sand mortar: pointed with cement sand mortar: to
E | Exposed plinth wall surfaces | 50 |  |  | 50 | SM |  | 0
| TO COLLECTION | [6 empty] | 0
COLLECTION
| Total carried forward from Page 2/1/1 | [6 empty] | 0
| Total carried forward from Page 2/1/2 | [6 empty] | 0
| Total carried forward from Page 2/1/3 | [6 empty] | 0
| TO SUMMARY | [6 empty] | 0
2/1/3
BILL NO.2
CALL & DISPATCH CENTRE (ARUA)
ELEMENT NO.2
R.C. FRAME
CONCRETE WORK
VIBRATED REINFORCED CONCRETE CLASS 25 (25Mpa/ 19mm concrete with 20mm max. aggregate size) IN:
A | Columns | 16 | 9 | 0 | 25 | CM |  | 0
B | Beams | 16 | 1 |  | 17 | CM |  | 0
C | Ring beams |  | 14 | 0 | 14 | CM |  | 0
D | 200mm Thick horizontal solid suspended tank slab |  | 16 |  | 16 | SM |  | 0
E | 175mm Thick horizontal solid suspended slab | 342 |  |  | 342 | SM |  | 0
STEEL REINFORCEMENT as described including cutting to length, bending, hoisting and fixing and including all necessary tying wire and spacing blocks
RIBBED BARS to BS 5950
F | 8mm diameter bars |  |  |  | 3577 | KG |  | 0
G | 10mm diameter bars |  |  |  | 2059 | KG |  | 0
H | 12mm diameter bars |  |  |  | 3368 | KG |  | 0
I | 16mm diameter bars |  |  |  | 8662 | KG |  | 0
J | 20mm diameter bars |  |  |  | 194 | KG |  | 0
FORMWORK TO:-
K | Vertical sides of columns | 188 | 117 |  | 305 | SM |  | 0
L | Ditto but curved to varrying radii | 9 | 9 |  | 18 | SM |  | 0
M | Sides of beams | 158 | 7 |  | 165 | SM |  | 0
N | Sides and soffittes of ring beams |  | 179 |  | 179 | SM |  | 0
O | Soffittes of horizontal suspended slabs | 342 | 16 |  | 358 | SM |  | 0
P | Edges of slabs 150 - 225mm high | 110 |  |  | 110 | LM |  | 0
SUNDRIES
Q | 20 SWG Hoop Iron wall tie 25mm wide x 450mm long cast 75mm into concrete and built into joint of blockwalling. | 748 | 180 |  | 928 | NO |  | 0
| TO SUMMARY | [6 empty] | 0
2/2/1
BILL NO.2
CALL & DISPATCH CENTRE (ARUA)
ELEMENT NO.3
STAIRCASE AND BALUSTRADING
CONCRETE WORK
VIBRATED REINFORCED CONCRETE CLASS 25 (25Mpa/19mm with 20mm max. aggregate size) IN:
A | Staircases | 2 |  |  | 2 | CM |  | 0
B | 175mm thick landing | 3 |  |  | 3 | SM |  | 0
STEEL REINFORCEMENT as described including cutting to length, bending, hoisting and fixing and including all necessary tying wire and spacing blocks
RIBBED BARS to BS 5950
C | 12mm diameter bars | 360 |  |  | 360 | KG |  | 0
FORMWORK TO:-
D | Landing soffittes | 3 |  |  | 3 | SM |  | 0
E | Sloping soffittes of staircase | 7 |  |  | 7 | SM |  | 0
F | Open string edge of staircase 300mm (extreme) including cutting to profile of treads and risers | 26 |  |  | 26 | LM |  | 0
G | Risers of steps 150 to 225mm high | 20 |  |  | 20 | LM |  | 0
H | Edges of landing 150 to 225mm high | 8 |  |  | 8 | LM |  | 0
FINISHES
Polished terrazzo: first coat of 25mm thick waterproofed cement and and sand screed, second coat of 25mm thick coloured cement and approved marble aggregates (1:2:5), including 25 x 3mm pvc dividing strips at 1200mm centres: in
I | 50mm Thick paving to landing | 3 |  |  | 3 | SM |  | 0
J | Treads with and including anti-slip grooves | 5 |  |  | 5 | SM |  | 0
K | Risers 150mm high | 20 |  |  | 20 | LM |  | 0
L | 150 x 10mm Skirting; cut to slope | 16 |  |  | 16 | LM |  | 0
M | 150 x 10mm skirting | 5 |  |  | 5 | LM |  | 0
| TO COLLECTION | [6 empty] | 0
2/3/1
INTERNAL LIME PLASTER
First coat of cement lime and sand (1:2:9) : second coat of cement, lime putty and sand (1:1:6) steel trowelled
A | Landing soffittes | 3 |  |  | 3 | SM |  | 0
B | Ditto to sloping soffittes of staircases | 7 |  |  | 7 | SM |  | 0
C | Ditto to staircase waist | 5 |  |  | 5 | SM |  | 0
Prepare and apply one undercoat and three coats of first grade emulsion paint internally on:
D | Steel trowelled plastered sloping soffittes | 7 |  |  | 7 | SM |  | 0
E | Ditto but to Soffittes of landing | 3 |  |  | 3 | SM |  | 0
F | Ditto to staircase waist | 5 |  |  | 5 | SM |  | 0
MILD STEEL BALUSTRADING
1000mm HIGH BALUSTRADING COMPRISING OF; MILD STEEL SECTIONS 75mm x 6mm Thick CHS handrail welded to 25x6mm thick MS balusters anchored to 6mm thick plate cast in concrete; 2 No. 25mm diameter intermediate rails; 12mm solid round bar intermediate balusters; welded; bolted and screwed connections: INCLUDING PAINTING: to Architect's detailed drawings in;
G | Staircase balustrading | 8 |  |  | 8 | LM |  | 0
H | Void balustrading |  | 23 |  | 23 | LM |  | 0
| TO COLLECTION | [6 empty] | 0
COLLECTION
| Total carried forward from Page 2/3/1 | [6 empty] | 0
| Total carried forward from Page 2/3/2 | [6 empty] | 0
| TO SUMMARY | [6 empty] | 0
2/3/2
BILL NO.2
CALL & DISPATCH CENTRE (ARUA)
ELEMENT NO.4
STEEL STAIRCASE
STRUCTURAL STEEL FRAME
THE RATES FOR STRUCTURAL STEEL WORK SHOULD INCLUDE ALL PLATES, STIFFENERS, BOLTS, WELDED JOINTS, ALL CONNECTIONS & ACCESSORIES; PAINTING & DECORATIONS; AS PER THE ARCHITECT’S & STRUCTURAL ENGINEERS DRAWINGS; THE CONTRACTOR MUST STUDY THE DRAWINGS & ENSURE THAT HIS PRICE INCLUDES ALL ITEMS AS SHOWN ON THE DRAWINGS
Framed Structural Steel Work; including one coat of red oxide primer before erection
A | 400 x 100 x 5mm thick C-section Stringer | 310 |  |  | 310 | KG |  | 0
B | 100 x 100 x 4mm SHS Columns | 50 |  |  | 50 | KG |  | 0
C | 75 x 300 x 3mm trough | 234 |  |  | 234 | KG |  | 0
D | 75 x 700 x 3mm trough | 24 |  |  | 24 | KG |  | 0
CONCRETE WORK
VIBRATED REINFORCED CONCRETE CLASS 20 (20Mpa/19mm with 20mm max. aggregate size) IN:
E | 45mm thick concrete in fill in treads | 11 |  |  | 11 | SM |  | 0
FINISHES
Polished terrazzo: one coat of 25mm thick coloured cement and approved marble aggregates (1:2:5): in
F | Treads of steps | 11 |  |  | 11 | SM |  | 0
MILD STEEL BALUSTRADING
1000mm HIGH BALUSTRADING COMPRISING OF; MILD STEEL SECTIONS 75mm x 6mm Thick CHS handrail welded to 25x6mm thick MS balusters anchored to 6mm thick plate cast in concrete; 2 No. 25mm diameter intermediate rails; 12mm solid round bar intermediate balusters; welded; bolted and screwed connections: INCLUDING PAINTING: to Architect's detailed drawings in;
G | Staircase balustrading | 14 |  |  | 14 | LM |  | 0
| TO SUMMARY | [6 empty] | 0
2/4/1
BILL NO. 2
CALL & DISPATCH CENTRE (ARUA)
ELEMENT NO.5
RAMP AND BALUSTRADING
VIBRATED REINFORCED CONCRETE CLASS 25 (25Mpa/ 19mm concrete with 20mm max. aggregate size) IN:
A | Ramp beams | 4 |  |  | 4 | CM |  | 0
B | 200mm thick landing | 8 |  |  | 8 | SM |  | 0
C | 200mm Thick ramp; laid to slope not exceeding 15 degrees from the horizontal | 52 |  |  | 52 | SM |  | 0
STEEL REINFORCEMENT as described including cutting to length, bending, hoisting and fixing and including all necessary tying wire and spacing blocks
D | 8mm diameter bars | 384 |  |  | 384 | KG |  | 0
E | 12mm diameter bars | 1536 |  |  | 1536 | KG |  | 0
F | 16mm diameter bars | 640 |  |  | 640 | KG |  | 0
FORMWORK to:-
G | Sides and soffittes of beams | 39 |  |  | 39 | SM |  | 0
H | Sloping soffittes of ramps | 52 |  |  | 52 | SM |  | 0
I | Soffittes of landing | 8 |  |  | 8 | SM |  | 0
J | Edges of ramps 150 to 225mm high | 52 |  |  | 52 | LM |  | 0
FINISHES
INTERNAL LIME PLASTER first coat of cement, lime putty and sand (1:2:9), second coat of cement, lime putty and sand (1:1:6) Steel trowelled smooth
K | 20mm Thick two coat work to sloping soffittes | 52 |  |  | 52 | SM |  | 0
L | Ditto but to Soffittes of landing | 8 |  |  | 8 | SM |  | 0
M | Ditto but to beams and ramp strings | 49 |  |  | 49 | SM |  | 0
Prepare and apply one undercoat and three coats of first grade emulsion paint internally on:
N | Steel trowelled plastered sloping soffittes | 52 |  |  | 52 | SM |  | 0
O | Ditto but to Soffittes of landing | 8 |  |  | 8 | SM |  | 0
P | Ditto but to beams and ramp strings | 49 |  |  | 49 | SM |  | 0
| TO COLLECTION | [6 empty] | 0
2/5/1
POLISHING CONCRETE IN ONE PART to the approval of the Architect
Carefully clean concrete Surfaces to remove all dirt or any loose materials from the surface; Uniformly and gently grind the floor to smoothness and clean as appropriate then apply shiny floor polish: to
A | Landing | 8 |  |  | 8 | SM |  | 0
B | Ramp with anti slip grooves | 52 |  |  | 52 | SM |  | 0
Cement and sand (1:4)
C | 150 x 10mm rendered skirting with rounded edges; | 52 |  |  | 52 | LM |  | 0
BALUSTRADING
1000mm HIGH BALUSTRADING COMPRISING OF; MILD STEEL SECTIONS 75mm x 6mm Thick CHS handrail welded to 25x6mm thick MS balusters anchored to 6mm thick plate cast in concrete; 2 No. 25mm diameter intermediate rails; 12mm solid round bar intermediate balusters; welded; bolted and screwed connections: INCLUDING PAINTING: to Architect's detailed drawings in;
D | Ramp balustrading | 39 |  |  | 39 | LM |  | 0
| TO COLLECTION | [6 empty] | 0
COLLECTION
| Total carried forward from Page 2/5/1 | [6 empty] | 0
| Total carried forward from Page 2/5/2 | [6 empty] | 0
| TO SUMMARY | [6 empty] | 0
2/5/2
BILL NO.2
CALL & DISPATCH CENTRE (ARUA)
ELEMENT NO.6
WALLING AND PARTITIONING
PRECAST CONCRETE CLASS 20; finished fair on all exposed surfaces including bedding and jointing in cement sand (1:3) mortar
A | 300 x 50mm thick weathered and throated copping |  |  | 23 | 23 | LM |  | 0
B | 1600 x 400 x 50mm thick weathered and throated copping |  |  | 2 | 2 | NO |  | 0
C | 200 x 200mm lintols | 30 | 22 |  | 52 | LM |  | 0
D | 150 x 200mm lintols | 13 | 3 |  | 16 | LM |  | 0
E | 100 x 200mm lintols | 3 | 5 |  | 8 | LM |  | 0
BRICK WORK
BUTENDE/BUTEMA/EQUAL AND APPROVED Factory Brick Work jointed and Pointed in cement sand (1:3) mortar witj and including hoop iron wall ties every altenative course: in
F | 200mm Thick walls | 412 | 308 | 34 | 754 | SM |  | 0
G | 150mm Thick walls | 52 | 11 |  | 63 | SM |  | 0
H | Extra over walling for pointing with neat recessed horizontal and vertical joints | 928 | 638 |  | 1566 | SM |  | 0
BLOCK WORK
Solid Concrete blockwork load bearing 5N/mm2 to BS 5628 part 1 1978 jointed and pointed in cement sand (1:3) mortar: with and including hoop iron wall ties every alternate course: in
I | 200mm Thick walls |  | 11 |  | 11 | SM |  | 0
J | 150mm Thick walls | 65 | 11 | 24 | 100 | SM |  | 0
K | 100mm Thick walls | 8 | 19 |  | 27 | SM |  | 0
DAMP PROOF COURSE OF BITUMEN FELT TO B.S 743 Type A with 150mm laps including cement and sand (1:3) levelling bed
L | 200mm Wide | 151 |  |  | 151 | LM |  | 0
M | 150mm wide | 34 |  |  | 34 | LM |  | 0
N | 100mm wide | 2 |  |  | 2 | LM |  | 0
CURTAIN WALL
O | 100 x 100mm vertical precast concrete units at 150mm centres in curtain walling to architect's approval |  |  |  | 87 | SM |  | 0
| TO COLLECTION | [6 empty] | 0
2/6/1
SCREEN WALL
Purpose made MILD STEEL Screen wall comprising of Standard Steel Sections and plates: one coat red oxide primer: complete with all necessary accesories: to the project manager's approval in;
A | Screen wall around water tanks |  |  | 9 | 9 | SM |  | 0
PURPOSE MADE ALUMINIUM PARTITIONING PANELS COMPRISING POWDER COATED ALUMINIUM SECTION; 100 x 50mm bottom frame; 2 No. 50 x 50mm horizontal frames; 50 x 50mm Vertical frames at 1200mm spans; approved MDF panel 2000mm high; 6mm thick clear glass glazed panel 700mm high; all finishes and decoration as per Architect's Drawing in;
B | 100mm thick partitions |  | 27 |  | 27 | SM |  | 0
| TO COLLECTION | [6 empty] | 0
COLLECTION
| Total carried forward from Page 2/6/1 | [6 empty] | 0
| Total carried forward from Page 2/6/2 | [6 empty] | 0
| TO SUMMARY | [6 empty] | 0
2/6/2
BILL NO.2
CALL & DISPATCH CENTRE (ARUA)
ELEMENT NO.7
STRUCTURAL STEEL FRAME, ROOFING AND RAINWATER DISPOSAL
STRUCTURAL STEEL FRAME
THE RATES FOR STRUCTURAL STEEL WORK SHOULD INCLUDE ALL PLATES, STIFFENERS, BOLTS, WELDED JOINTS, ALL CONNECTIONS & ACCESSORIES; PAINTING & DECORATIONS; AS PER THE ARCHITECT’S & STRUCTURAL ENGINEERS DRAWINGS; THE CONTRACTOR MUST STUDY THE DRAWINGS & ENSURE THAT HIS PRICE INCLUDES ALL ITEMS AS SHOWN ON THE DRAWINGS
Framed Structural Steel Work; including one coat of red oxide primer before erection
A | IPE 200 |  | 677 |  | 677 | KG |  | 0
B | 100 x 3mm CHS |  | 87 |  | 87 | KG |  | 0
C | 60 x 60 x 3mm RHS |  | 148 |  | 148 | KG |  | 0
D | 61 x 60 x 3mm RSA |  | 106 |  | 106 | KG |  | 0
ROOF STRUCTURE
The rates for structural steelwork should include all plates, stiffeners, bolts, welded Joints, all connections and accessories; painting and decorations; as per the Architect's and structural engineer's drawings; the contractor must study the drawings and ensure that their prices include all the items as shown on the drawings
Structural Steelwork: framed; prepare and apply primer, water based Intumescent layers (R60)and top coat airless spray paint (this has to be strictly applied off site/workshop AND CERTIFIED): to
E | 60 x 60 x 3mm RHS Top Chords |  | 1289 |  | 1289 | KG |  | 0
F | 60 x 60 x 3mm RHS Bottom Chords |  | 1282 |  | 1282 | KG |  | 0
G | 40 x 40 x 3mm SHS Ties and Struts |  | 1622 |  | 1622 | KG |  | 0
| TO COLLECTION | [6 empty] | 0
2/7/1
A | 100 x 50 x 2mm Z-Purlins weighing 3.54Kg. per meter; fixed onto and including 50 x 50 x 3mm CFA cleat welded to top chords with 12mm diameter bolts; with joints reinforced with and including 80 x 400 x 6mm mild steel plate bolted with 4No. 12mm diameter bolts |  | 1937 |  | 1937 | KG |  | 0
B | 12mm diameter Anti-sag rods |  | 216 |  | 216 | KG |  | 0
Touch-up primer: prepare and apply three coats oil paint: to
C | Structural steel work. |  | 7364 |  | 7364 | KG |  | 0
ROOF COVERING
26-Gauge IT4 Galvanized pre-painted roofing sheets : fixed to Z-purlins with and including self tapping screws complete with washers: in
D | Sheet laid sloping not exceeding 15 degrees from the horizontal. |  | 433 |  | 433 | SM |  | 0
IT5 polycarbonate roofing sheets: fixed to Z-purlins with and including self tapping screws complete with washers: in
E | Sheet laid sloping not exceeding 15 degrees from the horizontal. |  | 120 |  | 120 | SM |  | 0
PVC Key terrain fixed in accordance with manufacturer's instructions
F | 150 x 200mm thick PVC fascia; fastened onto steel truss |  | 127 |  | 127 | LM |  | 0
WATERPROOFING
CEMENT SAND SCREED (1:4) finished to receive waterproofing material
G | 50mm Thick on flat roof slabs; laid to falls |  | 17 |  | 17 | SM |  | 0
H | Ditto; but to lining of 150mm diameter fulbora outlets |  | 1 |  | 1 | NO |  | 0
TWO LAYERS 3mm thick (each) polyflame APP modified bituminous water proofing membrane, reinforced with polyester, fully bonded and torch applied onto solvent base primer conforming to ASTMD-41 applied in accordance with manufucturers instructions; to
I | Flat roofs |  | 17 |  | 17 | SM |  | 0
J | Ditto but to 300mm high skirting. |  | 18 |  | 18 | LM |  | 0
K | Lining of 150mm diameter fulbora outlets |  | 1 |  | 1 | NO |  | 0
| TO COLLECTION | [6 empty] | 0
2/7/2
WATER PROOF CEMENT SAND SCREED (1:4) finished to receive tiles
A | 25mm Thick to flat roofs; laid to falls |  | 17 |  | 17 | SM |  | 0
SUPPLY AND FIX 150 x 150 x 15mm Thick approved Quarry floor tiles: bedded and jointed in approved water proof adhesive: pointed with approved water proof coloured cement: to
B | Flat roofs |  | 17 |  | 17 | SM |  | 0
C | 150mm high skirting |  | 18 |  | 18 | LM |  | 0
RAINWATER DISPOSAL
2mm thick galvanized gutter; Bent to shape fixed at 1000mm centres including all plates, bolts, welded joints and all connections as per workshop and fabrication detailed drawings to structural engineer's approval
D | 550mm girth mild steel gutter |  | 41 |  | 41 | LM |  | 0
E | Extra over gutter for outlet to suit 150mm diameter pipe |  | 7 |  | 7 | NO |  | 0
F | 150mm diameter cast iron fulbora outlet cast into concrete |  | 1 |  | 1 | NO |  | 0
| TO COLLECTION | [6 empty] | 0
COLLECTION
| Total carried forward from Page 2/1/1 | [6 empty] | 0
| Total carried forward from Page 2/1/2 | [6 empty] | 0
| Total carried forward from Page 2/1/3 | [6 empty] | 0
| TO SUMMARY | [6 empty] | 0
2/7/3
BILL NO.2
CALL & DISPATCH CENTRE (ARUA)
ELEMENT NO.8
DOORS
STEEL DOORS
PURPOSE MADE STEEL CASEMENT DOOR: Standard Steel Sections for glazing with putty:Comprising of 8mm thick glazing (m/s) in panes: one coat red oxide primer: complete with all necessary iron mongery: to Architect's door schedule and approval
A | Asymetric double leaf door D01 overall size 1200 x 2400mm high | 2 | 3 |  | 5 | NO |  | 0
B | Asymetric double leaf door D02 overall size 1500 x 2400mm high |  | 1 |  | 1 | NO |  | 0
C | Double Egress Door D05 overall size 1200 x 2400mm high |  | 1 |  | 1 | NO |  | 0
D | Tripple sliding door D10 overall size 3600 x 3000mm high | 1 | 1 |  | 2 | NO |  | 0
E | Double leaf door D16 overall size 1200 x 2400mm high | 2 |  |  | 2 | NO |  | 0
PURPOSE MADE STEEL LOUVRED DOOR: Standard Steel Sections Comprising of 3mm thick louvres welded to steel frames: one coat red oxide primer: complete with all necessary iron mongery: to Architect's door schedule and approval
F | Single leaf Door D13 overall size 900 x 2100mm high | 2 |  |  | 2 | NO |  | 0
G | Double leaf Door D19 overall size 1500 x 2400mm high | 1 |  |  | 1 | NO |  | 0
TOUCH-UP PRIMER, prepare and apply three coats oil paint: on metal: to
H | Steel door furfaces; measured flat both sides | 59.4 | 51.84 | 0 | 111.24 | SM |  | 0
8mm thick STAINED SHEET GLASS and glazing as described: to
I | Steel casement doors | 14.85 | 12.96 | 0 | 28 | SM |  | 0
| TO COLLECTION | [6 empty] | 0
2/8/1
TIMBER DOORS
45mm THICK SOLID HARDWOOD DOOR; comprising of side folding shutters complete with sliding gear: all necessary decorations and iron mongery to Architect's detail in;
A | Side folding door D06 overall size 1000 x 2100mm high |  | 1 |  | 1 | NO |  | 0
45mm THICK SOLID CORED FLUSH DOORS; faced both sides with interior quality mahogany veneer facing; hardwood edge lipping all round: with matt finish stainless steel to frame: all to Architect's detail
B | Single leaf door D03 overall size 1000 x 2100mm high complete with 200 x 500mm vision panels |  | 1 | 2 | 3 | NO |  | 0
C | Double leaf Door D04 size 1500 x 2100mm high complete with glazing | 1 | 1 |  | 2 | NO |  | 0
D | Double leaf Door D07 size 1200 x 2100mm high complete with 200 x 1200mm vision panels | 1 | 1 |  | 2 | NO |  | 0
E | Double leaf Door D08 size 1000 x 2100mm high complete with 200 x 500mm vision panels | 1 | 1 |  | 2 | NO |  | 0
F | Single leaf Door D09 size 800 x 2100mm high complete with glazing | 7 | 5 |  | 12 | NO |  | 0
G | Single leaf Door D11 size 1000 x 2100mm high complete with glazing | 5 |  |  | 5 | NO |  | 0
H | Single leaf Door D12 size 800 x 2100mm high complete with glazing | 1 |  |  | 1 | NO |  | 0
I | Single leaf Door D14 size 900 x 2100mm high complete with 700 x 400mm vision panel | 4 |  |  | 4 | NO |  | 0
J | Single leaf Door D15 size 750 x 2100mm high complete with 550 x 400mm vision panel | 2 |  |  | 2 | NO |  | 0
K | Single leaf Door D17 size 1000 x 2100mm high complete with 8mm thick glazing | 1 |  |  | 1 | NO |  | 0
WROT MAHOGANY FRAMES AND LININGS, selected, treated and kept clean: to Architect's detail.
L | 225 x 50mm Frames; two labours, plugged. | 79 | 54 |  | 133 | LM |  | 0
M | 175 x 50mm Frames; two labours, plugged. | 38 | 11 |  | 49 | LM |  | 0
N | 125 x 50mm Frames; two labours, plugged. | 10 | 15 |  | 25 | LM |  | 0
O | 225 x 50mm Transomes; two labours, plugged. | 13 | 10 |  | 23 | LM |  | 0
P | 175 x 50mm Transomes; two labours, plugged. | 6 | 2 |  | 8 | LM |  | 0
Q | 125 x 50mm Transomes; two labours, plugged. | 2 | 3 |  | 5 | LM |  | 0
R | 50 x 25mm Architrave : splayed | 127 | 80 |  | 207 | LM |  | 0
S | 25mm Quadrant : ditto | 127 | 80 |  | 207 | LM |  | 0
T | 15 x 15mm beading | 55 | 38 |  | 93 | LM |  | 0
| TO COLLECTION | [6 empty] | 0
2/8/2
8mm thick CLEAR SHEET GLASS and glazing as described : to
A | Permanet ventilation above doors | 6 | 4 |  | 10 | SM |  | 0
IRON MONGERY
Supply and fix the following iron mongery: locks and furniture where applicable are to be equal to those manufactured by "EURO ART" and approved by the Architect
B | 100mm Brass butt hinges | 39 | 18 |  | 57 | PRS |  | 0
C | Mortice lock complete with flanged strike plate and dead bolt pocket complete with double euro profile cylinder | 23 | 9 |  | 32 | NO |  | 0
D | Polished aluminium (Anodised Silver Finished) Euro profile cylinder Escutcheon rings with concealed fixing | 23 | 9 |  | 32 | PRS |  | 0
E | Polished aluminium Lever handles on Rose | 23 | 9 |  | 32 | PRS |  | 0
F | Floor/Wall mounted Rubber door stop | 31 | 15 |  | 46 | NO |  | 0
G | Heavy duty adjustable power parallel arm overhead door closer | 35 | 15 |  | 50 | NO |  | 0
H | Union - Male/Female Sign 150 x 150mm | 2 | 2 |  | 4 | NO |  | 0
I | Union - PWD Sign 150 x 150mm | 1 | 1 |  | 2 | NO |  | 0
PREPARE AND APPLY THREE coats gloss oil paint: in accordance with manufacturer's instructions: on wood: to
J | General surfaces | 93.24 | 40.74 |  | 134 | SM |  | 0
K | Surfaces 100 - 300mm girth | 169 | 110 |  | 279 | LM |  | 0
L | Surfaces not exceeding 100mm girth | 296 | 190 |  | 486 | LM |  | 0
M | Prime back of surfaces of frames before fixing | 127 | 80 |  | 207 | LM |  | 0
| TO COLLECTION | [6 empty] | 0
COLLECTION
| Total carried forward from Page 2/8/1 | [6 empty] | 0
| Total carried forward from Page 2/8/2 | [6 empty] | 0
| Total carried forward from Page 2/8/3 | [6 empty] | 0
| TO SUMMARY | [6 empty] | 0
2/8/3
BILL NO.2
CALL & DISPATCH CENTRE (ARUA)
ELEMENT NO.9
WINDOWS
PURPOSE MADE STEEL CASEMENT WINDOW: Standard Steel Section for glazing with putty:Comprising of 8mm thick glazing (m/s) in panes: Complete with permanent vents where applicable: one coat red oxide primer: complete with all necessary iron mongery: to Architect's window schedule and approval
A | Top Hung Window W01 overall size 400 x 2000mm high |  | 6 |  | 6 | NO |  | 0
B | Sliding Window W02 overall size 3325 x 1800mm high |  | 1 |  | 1 | NO |  | 0
C | Sliding Window W03 overall size 3770 x 1800mm high |  | 1 |  | 1 | NO |  | 0
D | Sliding Window W04 overall size 3605 x 1800mm high |  | 1 |  | 1 | NO |  | 0
E | Top Hung Window W05 overall size 1000 x 1200mm high |  | 1 |  | 1 | NO |  | 0
F | Sliding Window W06 overall size 2600 x 1800mm high |  | 1 |  | 1 | NO |  | 0
G | Side hung Window W07 overall size 1200 x 1800mm high |  | 2 |  | 2 | NO |  | 0
H | Top Hung Window W08 overall size 3000 x 1000mm high |  | 2 |  | 2 | NO |  | 0
I | Side hung Window W09 overall size 2500 x 1200mm high |  | 1 |  | 1 | NO |  | 0
J | Side hung Window W10 overall size 1500 x 1800mm high |  | 2 |  | 2 | NO |  | 0
K | Sliding Window W11 overall size 900 x 1800mm high |  | 3 |  | 3 | NO |  | 0
L | Fixed window W12 0verall size 1500 x 4900mm high | 1 | 1 |  | 2 | NO |  | 0
M | Top Hung Window W13 overall size 2050 x 1200mm high |  | 1 |  | 1 | NO |  | 0
N | Top Hung Window W14 overall size 1200 x 1500mm high |  | 1 |  | 1 | NO |  | 0
O | Top Hung Window W15 overall size 400 x 1500mm high |  | 2 |  | 2 | NO |  | 0
P | Sliding Window W16 overall size 3450 x 1800mm high |  | 2 |  | 2 | NO |  | 0
Q | Fixed window W17 overall size 4700 x 1500mm high |  | 1 |  | 1 | NO |  | 0
R | Fixed window W18 overall size 400 x 1800mm high | 2 |  |  | 2 | NO |  | 0
S | Sliding Window W19 overall size 2500 x 900mm high | 1 |  |  | 1 | NO |  | 0
T | Top Hung window W20 overall size 1800 x 1200mm high | 1 | 1 |  | 2 | NO |  | 0
U | Fixed Louvred window W21 overall size 800 x 2600mm high | 2 |  |  | 2 | NO |  | 0
V | Sliding Window W22 overall size 1600 x 1800mm high | 1 |  |  | 1 | NO |  | 0
W | Top Hung window W23 overall size 1200 x 1500mm high | 3 |  |  | 3 | NO |  | 0
X | Sliding Window W24 overall size 2900 x 1500mm high | 1 |  |  | 1 | NO |  | 0
Y | Fixed window W25 overall size 600 x 900mm high | 5 | 3 |  | 8 | NO |  | 0
| TO COLLECTION | [6 empty] | 0
2/9/1
A | Top Hung window W26 overall size 2500 x 900mm high | 2 |  |  | 2 | NO |  | 0
B | Top Hung window W27 overall size 1000 x 1800mm high | 1 |  |  | 1 | NO |  | 0
C | Side hung Window W28 overall size 900 x 1500mm high | 1 |  |  | 1 | NO |  | 0
D | Top Hung window W29 overall size 1500 x 600mm high | 2 |  |  | 2 | NO |  | 0
E | Top Hung window W30 overall size 3800 x 1200mm high | 1 |  |  | 1 | NO |  | 0
F | Top Hung window W31 overall size 1800 x 1200mm high | 1 |  |  | 1 | NO |  | 0
G | Fixed window W32 overall size 2275 x 1000mm high | 1 |  |  | 1 | NO |  | 0
H | Top Hung window W33 overall size 1000 x 900mm high |  | 3 |  | 3 | NO |  | 0
I | Top Hung window W34 overall size 3000 x 1000mm high | 1 |  |  | 1 | NO |  | 0
J | Fixed window W35 overall size 600 x 1800mm high | 2 |  |  | 2 | NO |  | 0
K | Fixed window W36 overall size 2148 x 1000mm high | 1 | 2 |  | 3 | NO |  | 0
L | Fixed window W37 overall size 1200 x 1000mm high | 1 |  |  | 1 | NO |  | 0
M | Side Hung window W38 overall size 350 x 1900mm high | 1 |  |  | 1 | NO |  | 0
N | Top Hung window W39 overall size 1500 x 1000mm high | 1 |  |  | 1 | NO |  | 0
O | Top Hung window W40 overall size 400 x 1000mm high | 1 |  |  | 1 | NO |  | 0
P | Fixed window overall size 6400 x 1500mm high |  |  | 2 | 2 | NO |  | 0
Q | Fixed window overall size 4000 x 1500mm high |  |  | 1 | 1 | NO |  | 0
R | Fixed window overall size 3850 x 1500mm high |  |  | 1 | 1 | NO |  | 0
S | Fixed window overall size 3500 x 1500mm high |  |  | 3 | 3 | NO |  | 0
T | Fixed window overall size 3300 x 1500mm high |  |  | 4 | 4 | NO |  | 0
U | Fixed window overall size 2800 x 1500mm high |  |  | 1 | 1 | NO |  | 0
V | Fixed window overall size 450 x 450mm high | 3 |  |  | 3 | NO |  | 0
W | Fixed Trapezoidal Window overall size 4000x1500/1000mm high |  |  | 2 | 2 | NO |  | 0
X | Fixed Trapezoidal Window overall size 4000x1000/750mm high |  |  | 2 | 2 | NO |  | 0
TOUCH-UP PRIMER, prepare and apply three coats oil paint : on metal : to
Y | Steel Window surfaces; measured flat both sides | 122.385 | 189.378 | 181.45 | 493 | SM |  | 0
8mm thick CLEAR SHEET GLASS and glazing as described: to
Z | Window glazing | 61.1925 | 94.689 | 90.725 | 247 | SM |  | 0
| TO COLLECTION | [6 empty] | 0
COLLECTION
| Total carried forward from Page 2/9/1 | [6 empty] | 0
| Total carried forward from Page 2/9/2 | [6 empty] | 0
| TO SUMMARY | [6 empty] | 0
2/9/2
BILL NO.2
CALL & DISPATCH CENTRE (ARUA)
ELEMENT NO.10
CEILING FINISHES
BAMBOO REED CEILING
BAMBOO SUSPENDED CEILING comprising of 50mm diameter bamboo reeds obtainable from Madokoro in Arua District or approved equal; treated with borax acid; secured to ceiling frame; to Architect's details
A | Suspended ceiling | 150 | 203 |  | 353 | SM |  | 0
12mm Thick PLASTER BOARD CEILING on and including 65 x 20 x 0.5mm thick omega profile channels at 600mm centres one way; 40 x 10 x 0.5mm "C" Channels at 600mm centres other way; 20 x 20 x 0.5mm thick angles fixed to walls or hung from trusses at 1000mm centres: to detailed drawing; on
B | Suspended ceiling |  | 94 |  | 94 | SM |  | 0
C | Extra over ceiling for trap door |  | 1 |  | 1 | NO |  | 0
INTERNAL LIME PLASTER first coat of cement lime and sand (1:2:9) second coat of cement, lime putty and sand (1:1:6) Steel trowelled smooth
D | 15mm Thick two coat work to soffittes of suspended slab | 170 |  |  | 170 | SM |  | 0
PREPARE AND APPLY ONE MIST COAT AND THREE COATS ceiling matt emulsion paint internally on:
E | Plaster board surfaces |  | 94 |  | 94 | SM |  | 0
F | Plastered slab soffites | 170 |  |  | 170 | SM |  | 0
| TO SUMMARY | [6 empty] | 0
2/10/1
BILL NO.2
CALL & DISPATCH CENTRE (ARUA)
ELEMENT NO.11
WALL FINISHES
EXTERNAL WALL FINISHES
CEMENT AND WASHED SAND (1:3) render trowelled smooth
A | 15mm Thick three layer work to Concrete surfaces |  |  |  | 184 | SM |  | 0
PAINTING AND DECORATING
PREPARE AND APPLY THREE COATS first grade weather guard emulsion paint : externally; on
B | Rendered surfaces |  |  |  | 184 | SM |  | 0
C | Curtain Wall surfaces |  |  |  | 87 | SM |  | 0
NATURAL STONE SLATES CLADDING : bedded and jointed in cement sand mortar: pointed with cement sand mortar :to
D | Wall Surfaces |  |  |  | 89 | SM |  | 0
INTERNAL WALL FINISHES
CEMENT AND SAND (1:4) SCREEDS FINISHED to receive wall tiles
E | 15mm Thick wall screed to receive tiles | 363 | 124 |  | 487 | SM |  | 0
INTERNAL LIME PLASTER first coat of cement lime and sand (1:2:9) second coat of cement, lime putty and sand (1:1:6) Steel trowelled smooth
F | 15mm Thick two coat work to concrete surfaces |  |  |  | 157 | SM |  | 0
6mm COLOURED GLAZED CERAMIC WALL TILES; bedded and jointed with approved adhesive; pointed in approved waterproof grout: to
G | Wall surfaces | 363 | 124 |  | 487 | SM |  | 0
H | Extra over for PVC corner strip | 94 | 46 |  | 140 | LM |  | 0
PAINTING AND DECORATING
PREPARE AND APPLY ONE MIST COAT AND THREE COATS silk vinyl emulsion paint internally on:
I | Plastered surfaces |  |  |  | 157 | SM |  | 0
| TO SUMMARY | [6 empty] | 0
2/11/1
BILL NO.2
CALL & DISPATCH CENTRE (ARUA)
ELEMENT NO.12
FLOOR FINISHES
CEMENT SAND (1:4) SCREED finished smooth
A | 40mm thick screed to receive tiles | 72 | 23 |  | 95 | SM |  | 0
SUPPLY AND FIX 10mm THICK CERAMIC FLOOR TILES; bedded and jointed in and including approved adhesive: pointed with and including approved coloured grout: to
B | Floors | 72 | 23 |  | 95 | SM |  | 0
POLISHING CONCRETE IN ONE PART to the approval of the Architect
Carefully clean concrete Surfaces to remove all dirt or any loose materials from the surface; Uniformly and gently grind the floor to smoothness and clean as appropriate then apply shiny floor polish: to
C | Floors | 295 | 276 |  | 571 | SM |  | 0
D | Ramps with and including anti-slip grooves | 27 |  |  | 27 | SM |  | 0
E | Treads with and including anti-slip grooves | 3 |  |  | 3 | SM |  | 0
F | Risers 150mm high | 13 |  |  | 13 | LM |  | 0
Cement and sand (1:4)
G | 150 x 10mm rendered skirting with rounded edges; | 298 | 243 |  | 541 | LM |  | 0
SPLASH APRON
H | 150mm thick concrete block edge downstand 450mm deep laid in cement and sand (1:4) mortar and rendered in cement and sand (1:3) including all necessary excavations and earth works and 75mm thick concrete (1:4:8) base. | 86 |  |  | 86 | LM |  | 0
I | 75mm thick concrete (1:3:6) splash apron on 75mm hardcore base well rammed and apron finished with 25mm thick cement and sand (1:3) screed trowelled smooth to gentle falls with division strips every 2000mm length and including all necessary formwork to edge of apron and excavations. | 103 |  |  | 103 | SM |  | 0
| TO SUMMARY | [6 empty] | 0
2/12/1
BILL NO.2
CALL & DISPATCH CENTRE (ARUA)
ELEMENT NO.13
FIXTURES AND FITTINGS
SHELVING
Hardwood Shelving in 25mm thick horizontal boards screwed at 400mm centres to 25mm thick vertical boards screwed to wall at 700mm centres; ALL IRON MONGERY AND ACCESSORIES: painting and decorations as per Architect's detail drawing in:
A | Shelving overall size 400mm wide x 2100mm high | 10 |  |  | 10 | LM |  | 0
WORKTOPS
VARNITY TOPS COMPRISING OF: 100mm thick worktop reinforced with BRC mesh; built in wall; finishes on top and fascia with 10mm thick polished granite; all accessories; painting and decorations; to Architect's detailed drawing in:-
B | Varnity tops overall size 400mm wide x 900mm high; to Architect's detailed drawing | 3 |  |  | 3 | LM |  | 0
KITCHEN WORKTOP COMPRISING OF: 100mm thick concrete worktop reinforced with BRC mesh on and including 100mm thick block walls 1000mm high support; finished on top and fascia with 10mm thick polished granite; plaster and paint to soffittes and sides of wall with and including 25mm thick blockboard shutters, backing, shelves and partitions; 25 x 15mm hardwood decorative beadings; drawers with 6mm thick plyboard base complete with runners; IRON MONGERY AND ACCESSORIES: painting and decorations; in: -
C | Worktop overall size 600mm wide x 900mm high; to Architect's detailed drawing | 1 |  |  | 1 |  |  | 0
LOCKERS
450mm DEEP x 300mm WIDE x 1950mm high MILD STEEL DONNING ROOM LOCKERS ON 100MM CONCRETE BENCHING; all painting and decorations to Architect's Detailed drawings in;
D | Lockers | 6 |  |  | 6 | LM |  | 0
| TO COLLECTION | [6 empty] | 0
2/13/1
FIXED ACCESS LADDER
STANDARD Steel Section with powder coated finish, Comprising of; Tank access ladder system; Vertical posts and Horizontal members to form steps; all welded connections with and including all fixing accessories; Wall or Floor Mounted; as per the Structural engineers detailed drawings;in
A | 400mm wide x 9000mm high Access Ladder with Typical steps at 300mm vertical spacing |  |  |  | 1 | NO |  | 0
SIGNAGE
SIGNS WITH CLEAR, LEGIBLE AND UNIFORM LETTERS IN ALUMINIUM REFLECTIVE PAINT ON MILD STEEL PLATE COATED WITH ALUMINIUM REFLECTIVE PAINT; in: -
B | "CALL AND DISPATCH CENTRE" external signage comprising of: spray painted mild steel plate measuring 6000 x 1000mm secured on to mild steel frame fixed on to wall; complete with and including lettering and all necessary logos: all in accordance with Architect's detailed drawing |  |  |  | 1 | NO |  | 0
C | "ENABEL AND UGANDA COURT OF ARMS" signages; complete with and including lettering and all necessary logos: all in accordance with Architect's detailed drawing |  |  |  | 2 | NO |  | 0
| TO COLLECTION | [6 empty] | 0
COLLECTION
| Total carried forward from Page 2/13/1 | [6 empty] | 0
| Total carried forward from Page 2/13/2 | [6 empty] | 0
| TO SUMMARY | [6 empty] | 0
2/13/2

## Fly sht. Bill No.3
BILL NO.3
ELECTRICAL INSTALLATIONS

## Sum. Bill No.3
ELEMENT | DESCRIPTION | PAGE NO. | AMOUNT (EURO €)
BILL NO.3
ELECTRICAL INSTALLATIONS
SUMMARY
1 | ALL SPECIFIED MATERIALS - GENERAL NOTES | 3/1/1 | 0
2 | POWER SUPPLY & ACCESSORIES | 3/2/1 | 0
3 | 60kVA, 415/240V 50HZ GENERATOR SET | 3/3/1 | 0
4 | POWER RETICULATION/DISTRIBUTION CABLES: | 3/4/1 | 0
5 | DISTRIBUTION BOARDS & LITTING FITTINGS | 3/5/1 | 0
6 | WIRING ACCESSORIES: | 3/6/1 | 0
7 | WIRING: | 3/7/1 | 0
8 | LIGHTNING PROTECTION SCHEME | 3/8/1 | 0
9 | FIRE DETECTION & ALARM SYSTEM | 3/9/1 | 0
10 | VOICE AND DATA SYSTEM | 3/10/1 | 0
11 | CCTV SURVEILLANCE SYSTEMS | 3/11/1 | 0
12 | PV SOLAR SYSTEM | 3/12/1 | 0
| TOTAL BILL NO.3 CARRIED TO MAIN SUMMARY |  | 0
3/S

## Bill No.3 Electrical
ITEM | DESCRIPTION | QTY | UNIT | RATE (EURO €) | AMOUNT (EURO €)
BILL NO.3
ELECTRICAL INSTALLATIONS
ELEMENT NO.1
ALL SPECIFIED MATERIALS - GENERAL NOTES
i) | To be supplied, delivered to Site, installed, connected complete and commissioned in full working condition including all the necessary fixing/mounting/terminating accessories as per Specification and Drawings, tested and commissioned to the satisfaction of the Electrical Engineer.
ii) | All electrical items to be suitable for 11000 (33000)/415/240V power system.
iii) | All power supply cables measured under this Bills of Quantities have provisional route length stated. Actual measurements will be done on site during evaluation.
iv) | All underground reticulation and distribution cables are to be supplied and installed c/w all necessary fixing / clipping / supporting / glanding and termination accessories as per general specification and type approved by the supervising Electrical Engineer
v) | The rate for the underground cables shall cover excavation, sand-bedding, backfilling, trenching, enclosing in PVC ducts, where necessary, and all associated builders' works. Actual measurements shall be based on the site conditions.
vi) | All indoor cables are to be recessed within the cable ducts, ceiling voids, wall fabric enclosed in suitably sized PVC conduits neatly installed and to further Instructions from the Electrical Engineer and/or Drawings.
vii) | All lighting fittings shall be as per Specifications and Drawings with control gear compartible with 240V/50Hz. All lighting fittings are to be approved by the Electrical Engineer prior to installation.
viii) | All LV cables to be stranded cables.
ix) | All wiring accessories shall be as per original Legrand Specifications and Drawings (or otherwise specificied and approved) complete with all attachments and accessories. All samples to be approved prior to installation by the Engineer.
x) | The entire electrical installation shall be tested for compliance in accordance to the 17th Edition of the IET (BS7671) Wiring Regulations and witnessed / approved by the Engineer
xi) | Warning Signage and proper labelling to be provided
xii) | All MCCBs should be adjustable MCCBs and for Distribution boards/ consumer units the bus bars should be made of pure copper.
TO SUMMARY
3/1/1
BILL NO.3
ELECTRICAL INSTALLATIONS
ELEMENT NO.2
POWER SUPPLY & ACCESSORIES
A | Allow a PC Sum of Euro € 2439.03 for Power Supply and Connection to include but not limited to the following.
i) | 3phase power extension to the site
ii) | 3phase Metering Unit complete with the digital display
iii) | All associated civil works and connection costs
iv) | Making good and Builders' Works to the Satisfaction of the Engineer.
v) | Amoured copper cables
vi) | The rate shall include all connection cost, line interruption, line extrension, testing, inspection and commissioning of the system to the local utility power supplier standards and Code of Practice. | 1 | PC SUM |  | 0
B | Earth the LV Panel as per Code of Practice and IEE Regulations, as to achieve an earth resistance value of not more than 1.0 ohm. | 1 | ITEM |  | 0
| TO SUMMARY |  |  |  | 0
3/2/1
BILL NO.3
ELECTRICAL INSTALLATIONS
ELEMENT NO.3
60kVA, 415/240V 50HZ GENERATOR SET
A | 60kVA, 415/240V, 50Hz, Diesel Engine Standby Generator Set c/w Automatic changeover switch, Control Panel with Digital Display, instrumentation, hours run recorder, base tank for 8 hour operation, weatherproof and soundproof attentuated canopy, attachments and accessories all to Caterpillar manufacture or equal approved, and as per further specification hereof. The rate shall include the following:
i) | Improved exhaust and silencing system
ii) | Original manufacturer's Installation, Operation and Maintenance
iii) | Manuals are to accompany the tender.
iv) | External exhaust management systems
v) | Emergency stop button mounted on enclosure exterior
vi) | Output MCCB
vii) | Warranty for atleast one year
viii) | Standard Spare Parts for 2500 hour running.
ix) | Testing and Commissioning the Set | 0 | ITEM |  | 0
Separate Generator Earthing:
B | Earth the Generator Set as per Code of Practice and IEE Regulations, as to achieve an earth resistance value of not more than 1.0 ohm. | 0 | ITEM |  | 0
| TO SUMMARY |  |  |  | 0
3/3/1
BILL NO.3
ELECTRICAL INSTALLATIONS
ELEMENT NO.4
POWER RETICULATION/DISTRIBUTION CABLES:
POWER RETICULATION/DISTRIBUTION CABLES:( The reticulation should be done in accordance with schematic drawing. The rate includes supplying, installing, lags and other accessories
A | 35mm sq, 4-Core XLPE-SWA-PVC Copper cables connected from the Generator & Power source to the Main DB through the change over switch. | 80 | LM |  | 0
B | 35mm sq single core PVC insulated circuit protective conductor connecting the MDB (Green and yellow) | 80 | LM |  | 0
C | 16mm sq.4-Core XPLE-SWA-PVC Copper cables for Power Supply connection from MDB to the first floor DB | 40 | LM |  | 0
D | 16mm sq single core PVC insulated circuit protective conductor connecting the MDB (Green and yellow) | 40 | LM |  | 0
E | 10mm sq.3-Core PVC-SWA-PVC Copper cables for Power Supply connection from the MDB to CU Solar | 30 | LM |  | 0
F | Earth the LV Panel as per Code of Practice and IEE Regulations, as to achieve an earth resistance value of not more than 1.0 ohm. | 1 | ITEM |  | 0
G | Electrical Manholes: 600x450x400mm (LxWxD) internal dimensions, built with 150mm thick block wall and smoothly finished complete with medium duty cast iron covers and frame. To Engineers approval. | 3 | NO |  | 0
H | 110 PN10 PVC pipes to be used as electrical sleeves as shown in the drawing | 100 | LM |  | 0
| TO SUMMARY |  |  |  | 0
3/4/1
BILL NO.3
ELECTRICAL INSTALLATIONS
ELEMENT NO.5
DISTRIBUTION BOARDS & LITTING FITTINGS
The rate includes accurate labelling of all loads connected accordingly to the Board.
A | Metalcased and Lockable 125A, 10-Way Low Voltage (415V) TPN MCCB-type DB for power supply to the administration blocks, c/w 63A MCCB Mains incomer, SP MCBs, Busbars, and all other accessories as per drawings to Schneider or Siemens manufacturer or equal approved | 1 | NO |  | 0
B | Ditto above but 63A, 6-Way Low Voltage (415V) TPN | 1 | NO |  | 0
C | Metalcased and Lockable 63A, 8-Way Low Voltage (240V) SPN MCB-type Consumer Unit for power supply, c/w 63A DP Mains isolator, SP MCBs, Busbars, and all other accessories as per drawings to Schneider or Siemens manufacturer or equal approved | 1 | NO |  | 0
LIGHTING FITTINGS:
D | Recessed LED panel lights 600x600mm . A light weight recessed luminaire for exposed T grid systems with LED light source. 3000K and 4000K colour temperature, CRI>80 and a lifetime of 50,000 hours @ L70 Ta 25C including high efficiency up to 111lm/W, UGR<19. As Thorn Beta Office | 65 | NO |  | 0
E | Ceiling mounted light type | 9 | NO |  | 0
F | 10W LED recessed/surface downlight as Astro Taro Round (Type P) | 42 | NO |  | 0
G | Ø300mm LED recessed downlight c/w glass frame, as Thorn Omega Circular or other approved manufacture (Type C) | 8 | NO |  | 0
H | Emergency Exit Fittings as Thorn Voyager Exit Sign | 6 | NO |  | 0
I | Security Wall-mounted up/downlight c/w 2X10W warm white bulb, AS THORN CESAR (Type W) | 10 | NO |  | 0
| TO SUMMARY |  |  |  | 0
3/5/1
BILL NO.3
ELECTRICAL INSTALLATIONS
ELEMENT NO.6
WIRING ACCESSORIES:
WIRING ACCESSORIES:
A | 10A/250V SP 1-Gang 1-Way white flush moulded plate switch c/w flush mounting box, and accessories to Legrand Synergy Modern manufacture Cat. 7310 00. | 28 | NO |  | 0
B | Ditto above but 1-gang 2-way | 14 | NO |  | 0
C | Ditto above but 2-Gang 1-Way to Cat. No.7310 02 | 3 | NO |  | 0
D | Ditto above but 2-Gang 2-Way to Cat. No.7310 02 | 6 | NO |  | 0
E | Ditto above but 3-Gang 1-Way to Cat. No.7310 02 | 2 | NO |  | 0
F | Ditto above but Photocell | 1 | NO |  | 0
G | 13A SP 2-Gang white moulded plate switched socket outlets c/w flush mounting box , as to CRABTREE List No. 4306/3, or approved equivalent. | 94 | NO |  | 0
H | Twin RJ45 outlets for UTP Cat 6 for Voice and Data as Siemon or equal approved mounted on trunking complete with all accessories. | 30 | NO |  | 0
I | 20A DP white moulded plate switch complete with flush mounting box, and fitted with a neon indicator lamp, as to CRABTREE List No. 4015/3, or equivalent. | 10 | NO |  | 0
J | HDMI outlet plates | 4 | NO |  | 0
K | Handdryers | 4 | NO |  | 0
| TO SUMMARY |  |  |  | 0
3/6/1
BILL NO.3
ELECTRICAL INSTALLATIONS
ELEMENT NO.7
WIRING:
Lighting points:
A | All wiring of lighting points in the office area are to be connected complete and ready from 10A SP miniature circuit breakers, using 3x1.5mm sq. PVC-Insulated single core copper cables drawn in uPVC flush installed conduits/trunking, through switches, and as per drawings. | 140 | NO |  | 0
Power points:
B | All wiring of all power points are to be connected complete and ready from 32A SP miniature circuit breakers, using 3x2.5mm sq. PVC-Insulated single core copper cables in ring circuit, drawn in trunking/conduits, as per drawings. | 94 | NO |  | 0
CCTV Provisions
C | Conduiting from the ICT duct to each camare point space using 32 mm diameter PVC conduit installed as per the Drawings c/w with MK box | 15 | NO |  | 0
Data outlet points
D | Wiring to data points from the network switch to each data outlet (socket) through the trunking/conduits using CAT6E cable siemens cable as shown in the drawing. | 55 | NO |  | 0
3-COMPARTMENT TRUNKING:
E | 3-Compartment prestige skirting and DADO trunking (for data, telephone outlets), c/w all necessary accessories as to MARSHALL-TUFFLEX manufacture, or approved equivalent. | 80 | NO |  | 0
Hand Drier points/AC points
F | All wiring of hand drier points are to be connected complete and ready from 20A SP miniature circuit breakers, using 3x2.5mm sq. PVC-Insulated single core copper cables, drawn in conduits, and through 20A DP control switches, as per drawings. | 10 | NO |  | 0
G | HDMI points, wiring and conduiting using HDMI cable as Kramer and a 32mm conduit from the TV to the floor boxes in the board and meeting room | 2 | NO |  | 0
| TO SUMMARY |  |  |  | 0
3/7/1
BILL NO.3
ELECTRICAL INSTALLATIONS
ELEMENT NO.8
LIGHTNING PROTECTION SCHEME
All items are to be supplied and installed complete with all the required mounting, fixing, clipping, testing, connecting accessories, connected, tested and commissioned to the satisfaction of the Electrical Engineer.
A | Earth as per Code of Practice and IEE Regulations, as to achieve an earth resistance value of not more than 1.0 ohm. Using but not limited to; Copper Earth Mats and Copper earth rod | 2 | NO |  | 0
B | 25mm x 3mm copper tape c/w 25mm x 3mm tape clip as FURSE cat CP210 manufacture, or approved equivalent. | 80 | LM |  | 0
C | 25mm x 3mm copper square test clamp, as to FURSE Cat.No. CT 105, or approved equivalent. | 2 | NO |  | 0
D | 1000mm x 15mm air rod, as to FURSE Cat. No. RA 240 c/w multiple point, as to FURSE Cat. No. RA 600, air terminal base, as to FURSE Cat. No. SD 105, and ridge saddle, as to FURSE Cat. No. SD 115, or approved equivalent. | 3 | NO |  | 0
E | Concrete inspection chamber, as to FURSE Cat. No. PT005 or approved equivalent. | 2 | NO |  | 0
| TO SUMMARY |  |  |  | 0
3/8/1
BILL NO.3
ELECTRICAL INSTALLATIONS
ELEMENT NO.9
FIRE DETECTION & ALARM SYSTEM
Supply and install the following elements (c/w fixing accessories) of the Menvier / GENT Convetional fire detection system or approved equivalent. The rate shall include "As-Built" Drawings, Manuals, Testing and Commissioning the System to the Satisfaction of the Engineer.
A | smoke detector c/w base | 20 | NO |  | 0
B | Heat detector c/w base | 1 | NO |  | 0
C | Manual Breakglass call point | 4 | NO |  | 0
D | Alarm sounder with a beacon | 4 | NO |  | 0
E | Fire Alarm Control Panel | 1 | NO |  | 0
F | Loop wiring of Detection Elements using 1.5mm sq 2-core Firetec OHLS 300/500V stranded copper cables to AEI CABLES LTD ref F2C1.5E or approved equivalent, in flush conduits (cable included). | 30 | NO |  | 0
G | Programming, Testing & Commissioning of the above Fire Alarm Installation | 1 | ITEM |  | 0
| TO SUMMARY |  |  |  | 0
3/9/1
BILL NO.3
ELECTRICAL INSTALLATIONS
ELEMENT NO.10
VOICE AND DATA SYSTEM
Supply and install the following voice and data elements (c/w fixing and mounting accessories including modules) of CISCO . The rate shall includes conduiting to all points using PVC conduits all trunking, "As-Built" Drawings, Manuals, Testing and Commissioning the System and all associated CISCO Licence payments to the Satisfaction of the Engineer.
DATA System
A | Allow a fee for connection to the utility ISP complete with all accessories including all fibre modules | 0 | ITEM |  | 0
B | UTP CAT6 48 port patch panel Modular | 2 | NO |  | 0
C | 1HU Patch Guide | 1 | NO |  | 0
D | UTP CAT6 1m Patchcords | 55 | NO |  | 0
E | UTP CAT6 3m Patchcords | 0 | NO |  | 0
F | CISCO 48Port POE switch layer 2 c/w SFP modules & ports | 0 | NO |  | 0
G | Ceiling mountable dual band POE powered wireless access points as CISCO Aironet Access Point c/w SFP modules & ports | 0 | NO |  | 0
VOICE System
H | Intergrated Service Routers | 0 | NO |  | 0
I | IP PABX with 50 extensions and atleast 2 incoming lines | 0 | NO |  | 0
J | Ditto above but 15U Rack c/w 700VA UPS system with 10min back up | 1 | NO |  | 0
K | Twin RJ45 outlets for UTP Cat 6 for Voice and Data as Siemon or equal approved mounted on trunking complete with all accessories. | 0 | NO |  | 0
L | Ditto above but single outlet | 0 | NO |  | 0
M | Wiring & conduiting to data points from the patch panel (network switch) to each data outlet (socket) through the trunking/25mm PVC conduits/ flexible conduits using CAT6 UTP 23AWG Solid PVC data cable siemons cable as shown in the drawing. | 0 | NO |  | 0
N | Allow for all extra associated accessories, associated software, for the successful installation,terminations,testing and commissioning | 0 | ITEM |  | 0
| TO SUMMARY |  |  |  | 0
3/10/1
BILL NO.3
ELECTRICAL INSTALLATIONS
ELEMENT NO.11
CCTV SURVEILLANCE SYSTEMS
Supply and install the following elements (c/w fixing and mounting accessories) of IP Digital Bosch Security Systems or Honey well. The rate shall include Conduiting for all points, "As-Built" Drawings, Manuals, Testing (brief training of staff)and Commissioning the System to the Satisfaction of the Engineer.
A | Outdoor HD IP Eyeball (Dome) camera with ICR,Smart IR, DNR, mounting accessories ,4MP IP65 and all accessories as HIKVision HD | 0 | NO |  | 0
B | Outdoor HD IP Bullet camera with ICR,Smart IR, DNR, mounting accessories 4MP IP65 and all accessories as HIKVision HD | 0 | NO |  | 0
C | PC Workstation complete with desk top, 43 inch monitor (2x2) and all other necessary accessories | 0 | NO |  | 0
D | 24 port POE Switch | 0 | NO |  | 0
E | Install 32 channels NVR as HIK | 0 | NO |  | 0
F | 4TB video and survellience Haed drive, 24x7 operatio, low temoerature and best inclass reliability for DVR/PVR and video survelliance applications as WD AV GP1000M-8TB | 0 | NO |  | 0
G | Wiring points using CAT 6 UPT 24AWG Solid PVC network cable as Siemons or equal approved to be drawn in the conduiting specified above for each point.The rate includes conduiting. | 0 | NO |  | 0
H | 1m Patch cods CAT 7A UTP 24AWG solid PVC | 0 | NO |  | 0
I | 24 port POE CAT 6 patch panel | 0 | NO |  | 0
J | Allow for all extra associated accessories , cable managers (Cable guides),HDMI, wiring, associated software, power supplies, dc connectors, bnc connectors, sundry items for the successful installation, of the CCTV Surveillance Systems.The rate should include configuring the the CCTV to BMS system | 0 | ITEM |  | 0
| TO SUMMARY |  |  |  | 0
3/11/1
BILL NO.3
ELECTRICAL INSTALLATIONS
ELEMENT NO.12
PV SOLAR SYSTEM
Solar panels, charge controllers, Inverter/chargers, batteries and lockable panel frames are to be supplied erected and commissioned in full working condition including all necessary accessories. (Manufacturer catalogue Numbers to be stated for equivalent items)
A | PV Solar Panel 360W Mono-crystalline as approved. | 15 | NO |  | 0
B | 80A Charge controller as Power-Tarom 4110 110/92A 48V or Equal approved. | 1 | NO |  | 0
C | Deep Discharge maintenance free sealed lithium batteries as Vitron or Equal approved @ 12V 220AH | 10 | NO |  | 0
D | Hybrid solar inverter 48V DC to AC rated at 5KW 240V, 1 phase c/w MPPT Solar charge controller , as VICTRON or Equal approved | 1 | NO |  | 0
E | UV resistant cables | 1 | ITEM |  | 0
F | Solar PV panel mount frames made of dixon type mild steel angle iron with perforations and galvanised. | 2 | NO |  | 0
G | Lockable battery rack/shelf with shelves to store batteries. Hardwood shelves on steel supports, covered in 1.2 mm mild steel plates on all sides with air vents and lockable doors at the front. | 1 | NO |  | 0
H | Installation materials including cables and all sundries. | 1 | ITEM |  | 0
I | 45A Automatic Change Over Switch as Hagger or equal approved. | 1 |  |  | 0
| TO SUMMARY |  |  |  | 0
3/12/1

## Fly sht. Bill No.4
BILL NO.4
MECHANICAL INSTALLATIONS

## Sum. Bill No.4
ELEMENT | DESCRIPTION | PAGE NO. | AMOUNT (EURO €)
BILL NO.4
MECHANICAL INSTALLATIONS
SUMMARY
1 | INTERNAL PIPE WORK | 4/1/1 | 0
2 | SANITARY FITTINGS & AIRCONDITIONING | 4/2/3 | 0
3 | EXTERNAL WORKS | 4/3/1 | 0
4 | DRAINAGE | 4/4/2 | 0
| TOTAL BILL NO.4 CARRIED TO MAIN SUMMARY |  | 0
4/S

## Bill No.4 Mechanical
ITEM | DESCRIPTION | QTY | UNIT | RATE (EURO €) | AMOUNT (EURO €)
BILL NO.4
MECHANICAL INSTALLATIONS
ELEMENT NO.1
INTERNAL PIPE WORK
The Tenderers must allow in their prices for allcouplings, connectors as required in the running lengths of pipes
INTERNAL WATER SUPPLY AND DISTRIBUTION
All Cold and Hot Water piping shall be PPR pipe PN25, complete with elbows, sockets, tees, adapters(these are internal dimensions)
PPR Pipes PN25
A | 20mm | 165 | LM |  | 0
B | 25mm | 150 | LM |  | 0
C | 32mm | 70 | LM |  | 0
D | 40mm | 45 | LM |  | 0
E | 50mm | 45 | LM |  | 0
Isolating Valves
F | 20mm | 3 | NO |  | 0
G | 25mm | 4 | NO |  | 0
H | 32mm | 6 | NO |  | 0
I | 15mm(1/2") flexible tubing 450mm long | 60 | NO |  | 0
J | 15mm angle valves | 60 | NO |  | 0
INTERNAL DRAINAGE
Supply and Install the following including clamps/ brackets for supporting pipes,tees, bends and all other fixing and fitting accessories, builders works which involves making good to any openings made in floor slabs and chiselling of walls( these dimensions are internal)
uPVC Pipes PN6
K | 40mm | 75 | LM |  | 0
L | 50mm | 100 | LM |  | 0
M | 110mm | 70 | LM |  | 0
N | 110 x 50mm 4way PVC Floor trap complete stainless steel grating | 20 | NO |  | 0
O | 110mm Straight WC connector | 8 | NO |  | 0
| TO SUMMARY |  |  |  | 0
4/1/1
BILL NO.4
MECHANICAL INSTALLATIONS
ELEMENT NO.2
SANITARY FITTINGS & AIRCONDITIONING
Supply and install the following Sanitary fittings including all and accessories
WC Suite
A | WC Close coupled suite as Ideal Standard or equal and aproved equivalent in white colour, vitreous china to BS3402 with horizontal outlet, 3/6Litre Cistern with dual flashing Mechanism, complete with seat and a soft closing seat cover and all associated fitings | 11 | NO |  | 0
B | Ditto but squatting pan in stainless steel | 2 | NO |  | 0
Wash Hand Basin
C | Countertop Wash Hand Basin as Ideal Standard or equal and approved equivalent with one offset tap hole , 32mm chrome plated bottle trap waste, chain stay complete with all fixing accessories and with chrome plated deck mounted high neck lever action pillar mixer tap tap with pop up waste | 6 | NO |  | 0
D | Ditto but wall hung complete with half pedestral as 600x450mm | 5 | NO |  | 0
E | Ditto but wall hung complete with half pedestral as 700x500mm | 5 | NO |  | 0
Disabled WC Suite
F | Ideal Standard disabled suite or equal and approved with Special needs pack incorporating WC horizontal outlet pan,grab rails,wash hand basin with Lava lever mixer taps, toilet roll holder,arm support, hand grip, grab rail pull rail and 11/4" chrome plated bottle trap. | 2 | NO |  | 0
Shower
G | Shower Mixer as Ideal standard consisting of surface mounted mixer with 2 way diverter for shower head and tap complete with surface chrome plate pipe, shower rose with all accessories. | 4 | NO |  | 0
Kitchen Sink
H | Stainless steel kitchen sink, single bowl, single drain 900 x 500 complete with 40mm Bottlle trap, 15mm Kitchen Sink Mixer Tap as logics Kitchen monoblock mixer and all fixing accessories | 1 | NO |  | 0
I | Ditto but single bowl | 0 | NO |  | 0
| TO COLLECTION |  |  |  | 0
4/2/1
Urinal
A | Urinal as Ideal Standard Washbrook or equal and approved with back entry complete, spreader, outlet grating, bottle trap and top push flush Valve | 5 | NO |  | 0
B | Urinal separator | 4 | NO |  | 0
Janitor Sink
C | Janitors Sink - AS Franke Cleaners sink LDS 600x500x248mm deep with grating complete with mounting brackets 40m bottle trap and wall mounted bip tap | 1 | NO |  | 0
Wall mounted water heater
D | Undersink water heater as ariston 15Litres, with 1.5kW heating element and a thermostat complete with all accessories | 1 | NO |  | 0
Laundry Sink
E | 600 x 500mm ceramic dhobi sink mounted on the wall with wall mounted Bip tap | 1 | NO. |  | 0
F | Stainless Steel Toilet Roll Holder | 13 | NO |  | 0
G | Shower towel tails | 4 | NO |  | 0
H | Stainless steel hand drier as Mediclinics satin, sensor operated | 4 | NO |  | 0
I | Stainless steel towel rings for WHB | 4 | NO |  | 0
J | Stainless steel soap dish | 6 | NO |  | 0
K | 1.1 Litre liquid soap dispenser as manufactured by medclinics, stainless steel material. The dispenser is to be complete with mounting brackets initial charge | 16 | NO |  | 0
L | Stainless Steel Coat hook | 15 | NO |  | 0
M | 600mm x 600mm long wall mirror to be fixed above the washbasins in the Ladies/Gents Toilet c/w dome shaped mirror screws and bevelled. | 21 | NO |  | 0
Portable extinguishers
N | 5Kg Carbon dioxide fire extingusher complete with a pressure gauge,initial charge and mounting brackets | 4 | NO |  | 0
O | 6kg dry chemical powder fire extingusher complete with a pressure gauge,initial charge and mounting bracket | 4 | NO |  | 0
Airconditioning
N | Wall mounted AC type split unit as Daikin, Gree, LG 1.08kW (12,000 Btu/hr) or equal approved equivalent in Samsung or Daikin complete with 30m copper piping (Gas and liquid), AVS, wiring with 2.5mm Sq cable, remote control and mounting brackets for indoor and out door unit | 2 | NO |  | 0
| TO COLLECTION |  |  |  | 0
4/2/2
COLLECTION
| Total carried forward from page 4/2/1 |  |  |  | 0
| Total carried forward from page 4/2/2 |  |  |  | 0
| TO SUMMARY |  |  |  | 0
4/2/3
BILL NO.4
MECHANICAL INSTALLATIONS
ELEMENT NO.3
EXTERNAL WORKS
WATER SUPPLY
A | Excavate trench 0.6M wide ,Max and 1M deep, to lay drainage pipe back fill and ram and finish to match existing area | 150 | LM |  | 0
B | 63mm HDPE pipe PN 10 as distribution mains from National water or existing water source to the building and from the water tank to building | 10 | LM |  | 0
C | Ditto but 50mm | 50 | LM |  | 0
D | Ditto but 40mm | 60 | LM |  | 0
E | Ditto but 32mm | 100 | LM |  | 0
F | Ditto but 25mm | 70 | LM |  | 0
G | Ditto 20mm to include stand pipe distribution complete with taps | 200 | LM |  | 0
H | Valve Chamber built in concrete surround with medium duty manhole cover 600 x 600 x 300 deep | 1 | NO |  | 0
I | 3,000L PVC tanks, as crestank complete with 25mm ball valve, 50mm washout and over flow on a tank slab to SE detail. | 2 | NO |  | 0
J | Gate Valves 50mm | 3 | NO |  | 0
K | Ditto but 40mm | 2 | NO |  | 0
L | Ditto but 32mm | 2 | NO |  | 0
M | Ditto but 25mm | 2 | NO |  | 0
N | Solar hot water heater with heating element as Chromagen 300 Ltr tank with CR 110 collector supplied by Balton Uganda. Equal and approved SW320L from Davis and Shirtliff | 1 | NO |  | 0
O | Preesure booster pump with as Pedrollo 0.37kW with auto pump controller eco press contoller, pressure switch complete with wiring and all necessary fixing accessories | 1 | SET |  | 0
P | Allow a fee for an amount for paying to National Water and Sewerage Cooperation or water extension from the existing source for connection | 1 | ITEM |  | 0
| TO SUMMARY |  |  |  | 0
4/3/1
BILL NO.4
MECHANICAL INSTALLATIONS
ELEMENT NO.4
DRAINAGE
FOUL EXTERNAL DRAINAGE SYSTEM- PIPES AND FITTINGS
The Contractor is to supply,install and commission to the satisfaction of the Engineer the following including builders works
A | Excavate trench 0.6M wide, Max and 1M deep, to lay drainage pipe back fill and ram and ifnish to match existing area | 180 | LM |  | 0
B | uPVC pipe 110mm heavy guage PN 10 to be laid as detailed | 180 | LM |  | 0
C | uPVC pipe 50mm heavy guage PN 10 to be laid as detailed | 50 | LM |  | 0
D | 600 x 600mm (internally) inspection chambers 600mm to 1500mm deep invert consisting of 150mm thick concrete block wall, benched and channeled in concrete Class "Q' and rendered and trowelled smooth in 20mm thick water proofed cement/sand screed including excavation and medium duty approved cast iron cover and frame. | 13 | NO |  | 0
E | Gully trap 300 x300 complete with Gulley piece concrete surround and 300 x 300 cast iron cover | 12 | NO |  | 0
F | Vent Cowl complete with the all accessories | 10 | NO |  | 0
G | Two chamber septic tank for 50 users to detail size 4320mm long by 1630mm wide by 2100mm deep to structural Engineer's detail complete with inlet and outlet chambers | 1 | NO |  | 0
H | Soakpit size 3m diameter 3m deep filled with hard core and covered with 1000 guage polythene and top made good to match surroundings | 1 | NO |  | 0
ROOF RAIN/STORM WATER DRAINAGE
I | Excavate trench 0.6M wide ,Max and 1M deep, to lay drainage pipe back fill and ram and ifnish to match existing area | 100 | LM |  | 0
J | uPVC pipe 110mm heavy guage PN 10 to be laid as detailed | 170 | LM |  | 0
K | uPVC pipe 50mm heavy guage PN 10 to be laid as detailed | 0 | LM |  | 0
| TO COLLECTION |  |  |  | 0
4/4/1
A | 600 x 600mm (internally) inspection chambers 600mm to 1500mm deep invert consisting of 150mm thick concrete block wall, benched and channeled in concrete Class "Q' and rendered and trowelled smooth in 20mm thick water proofed cement/sand screed including excavation and medium duty approved cast iron cover and frame. | 6 | NO |  | 0
B | Cast iron 110mm fulbora on roof | 20 | NO |  | 0
C | 110 PN 6 down pipe complete with all accessories | 150 | LM |  | 0
D | Submersible pump in water tank to pump water to stand pipes as Pedrollo Top multi 2: capacity 4cu.hr at 15m head. Complete with wiring, pressure switch and all necessary connections | 0 | SET |  | 0
E | Allow a PC of Euro € 1,219.51 for any other plumbing works associated with rain water harvesting | 1 | SUM |  | 0
| TO COLLECTION |  |  |  | 0
COLLECTION
| Total carried forward from page 4/4/1 |  |  |  | 0
| Total carried forward from page 4/4/2 |  |  |  | 0
| TO SUMMARY |  |  |  | 0
4/4/2

## Fly sht. Bill No.5
BILL NO.5
EXTERNAL WORKS

## Sum. Bill No.5
ELEMENT | DESCRIPTION | PAGE NO. | AMOUNT (EURO €)
BILL NO.5
EXTERNAL WORKS
SUMMARY
1 | SITE CLEARANCE AND EARTHWORKS | 5/1/1 | 0
2 | DRIVEWAYS AND PARKING | 5/2/1 | 0
3 | LANDSCAPING | 5/3/1 | 0
| TOTAL BILL NO.5 CARRIED TO MAIN SUMMARY |  | 0
5/S

## Bill No.5 External Works
ITEM | DESCRIPTION | QTY | UNIT | RATE (EURO €) | AMOUNT (EURO €)
BILL NO.5
EXTERNAL WORKS
ELEMENT NO.1
SITE CLEARANCE AND EARTHWORKS
SITE CLEARANCE
A | Excavate average 200mm deep to remove top soil: remove from site | 797 | SM |  | 0
EARTHWORKS
B | Mechanical excavation to reduce levels from 0.0m - 1.5m deep; average 1m deep commencing from stripped level; deposit excavated materials in spoil heaps where directed on site | 398.5 | CM |  | 0
CART AWAY AND FILLING
C | Load from spoil heaps and cart away excavated material from site. | 119.55 | CM |  | 0
D | Load from spoil heaps and and spread on site, compact levelled exacavated material in 150mm thick layers to the Engineer's satisfaction. | 278.95 | CM |  | 0
E | Approved imported murram fill to make up levels; well rolled and compacted in layers not exceeding 200mm thick to 98% MDD (MOD AASHTO) | 35 | CM |  | 0
| TO SUMMARY |  |  |  | 0
5/1/1
BILL NO.5
EXTERNAL WORKS
ELEMENT NO.2
DRIVEWAYS AND PARKING
A | Excavate in bulk to formation levels of parking | 8.75 | CM |  | 0
B | Load and cart away surplus excavated material from site. | 8.75 | CM |  | 0
C | Compact existing sub grade to 93% MDD, (MOD AASHTO), CBR>15% | 35 | SM |  | 0
D | 200mm thick stabilized murram bed, laid to falls and camber, well rolled and compacted to 95% MDD (Modified AASHTO) | 35 | SM |  | 0
E | 100mm bed of hand packed stone base : well rolled and blinded with 50mm thick fine material. | 35 | SM |  | 0
F | Insecticide treatment to surface of hardcore | 35 | SM |  | 0
PRE-CAST CONCRETE "CABROWORKS" heavy duty paving blocks or any other equal and approved : quadblock pattern.
G | 60mm Thick concrete block size 205 x 110mm laid to falls on and including 50mm thick sand bed, allow for compaction, rolling and vibration, spread and brush into joints and compact. | 35 | SM |  | 0
PRECAST CONCRETE Class "20" as described finished fair on all exposed surfaces including bedding, jointing and pointing in cement and sand (1:3) mortar
H | 250 x 125 mm Splayed kerb to BS 340 including 125 x 100 mm channel on and including 100mm thick concrete Class 20 mass concrete bed and haunching, including all necessary excavation, formwork and disposal. | 35 | LM |  | 0
ROAD MARKING
Prepare surfaces and apply three coats of approved road marking paint: to
I | Surfaces of road kerbs 200 - 300mm girth | 53 | LM |  | 0
| TO SUMMARY |  |  |  | 0
5/2/1
BILL NO.5
EXTERNAL WORKS
ELEMENT NO.3
LANDSCAPING
A | Dig out to break existing ground and all weeds and roots, supply, spread and level 300mm red imported soil and mix with manure and general fertilizer including planting approved flowers including watering until established. | 213 | SM |  | 0
B | Supply and plant approved small trees including watering until established | 5 | NO |  | 0
PLANTERS
SOLID CONCRETE BLOCK planter: finished fair on all exposed surfaces
C | Planter 1700mm wide x 500mm deep (internal) comprising :150mm Thick concrete Class 20 base and 200mm thick solid concrete block walls with a coping on top in cement and sand mortar (1:3); stone cladded externally and water-proofed internally with APP membrane including supply, spread and level black imported soil and mix with manure and general fertilizer with approved grass tufts at 100mm centres in each direction and flower hedges including watering until established. : as per engineer's detailed drawing | 6 | LM |  | 0
| TO SUMMARY |  |  |  | 0
5/3/1