## Electrical
ELECTRICAL SPECIFICATIONS

## Electrical Works
Item No | Description of Item | Supplier/Model Specified
1 | LIGHTENING PROTECTION SCHEME
| 25mm x 3mm copper tape as to FURSE manufacture, or approved equivalent. | Furse or Equal approved
| 25mm x 3mm copper square test clamp, as to FURSE Cat.No. CT 105, or approved equivalent. | Furse or Equal approved
| 2000mm x 15mm air rod, as to FURSE Cat. No. RA 240 c/w multiple point, as to FURSE Cat. No. RA 600, air terminal base, as to FURSE Cat. No. SD 105, and ridge saddle, as to FURSE Cat. No. SD 115, or approved equivalent. | Furse or Equal approved
| 25mm x 3mm tape clip as FURSE cat CP210 | Furse or Equal approved
| Concrete inspection chamber, as to FURSE Cat. No. PT005 or approved equivalent. | Furse or Equal approved
2 | GENERATOR SET
| 60kVA, 415/240V, 50Hz, Diesel Engine Standby Generator Set c/w , Control Panel with Digital Display, instrumentation, hours run recorder, base tank for 8 hour operation, weatherproof and soundproof attentuated canopy, attachments and accessories all to Caterpillar manufacture, and as per further specification hereof. | CAT/Cummins or Equal approved
| 400A 4pole Automatic change over switch as Tecnoelettra (italy) | Tecnoelettra or Equal approved
3 | MAIN LV DISTRIBUTION BOARD
| 125A, 415V 10 - Way Low Voltage TPN MCCB-type Main Panel Distribution SwitchBoard (MDB), Blockset, Type-Tested , to be supplied and installed in the Electrical Room as ABB or Schneider complete with but not limited to the following items, all as per Specifications and Drawings: | Siemens/ Schneider or equal approved
4 | POWER RETICULATION/DISTRIBUTION CABLES
| 35mm sq, 4-Core XLPE-SWA-PVC Copper cables connected from the Generator & Power source to the Main DB through the change over switch. | Cable Corporation / East African Cables / Neelkanth
| 35mm sq single core PVC insulated circuit protective conductor connecting the MDB (Green and yellow) | Cable Corporation / East African Cables / Neelkanth
| 16mm sq.4-Core XPLE-SWA-PVC Copper cables for Power Supply connection from MDB to the first floor DB | Cable Corporation / East African Cables / Neelkanth
| 16mm sq single core PVC insulated circuit protective conductor connecting the MDB (Green and yellow) | Cable Corporation / East African Cables / Neelkanth
| 10mm sq.3-Core PVC-SWA-PVC Copper cables for Power Supply connection from the MDB to CU Solar | Cable Corporation / East African Cables / Neelkanth
5 | SWITCH GEARS
Isolators:
| 32A TP switch/isolator IP65 c/w all accessories as ABB or schneider or equal [pump isolator] | ABB or schneider or equal
6 | DISTRIBUTION BOARDS:
| Metalcased and Lockable 63A, 6-Way Low Voltage TPN MCB-type Distribution Board (DB) for power supply to each floor, c/w 63A TPN Mains isolator, SP MCBs, Busbars, and all other accessories as per drawings to Schneider manufacturer. | Siemens/ Schneider or equal approved
| Metalcased and Lockable 63A, 6-Way Low Voltage (240V) SPN MCB-type Consumer Unit for power supply , c/w 63A DP Mains isolator, SP MCBs, Busbars, and all other accessories as per drawings to Schneider manufacture. | Siemens/ Schneider or equal approved
7 | CABLE TRAYS
| Heavy duty steel cable tray 300x50mm fixed on slab soffit and walls in the electrical duct complete with all accessories. | Schneider Electric manufacture
| Heavy duty steel cable tray 200x50mm fixed on slab soffit and walls in the ICT duct complete with all accessories. | Schneider Electric manufacture
8 | LIGHT FITTINGS
| Recessed LED panel lights 600x600mm . A light weight recessed luminaire for exposed T grid systems with LED light source. 3000K and 4000K colour temperature, CRI>80 and a lifetime of 50,000 hours @ L70 Ta 25C including high efficiency up to 111lm/W, UGR<19. As Thorn Beta Office | Thorn, Chint or Equal Approved
| Ceiling mounted light type | Thorn, Chint or Equal Approved
| 10W LED recessed/surface downlight as Astro Taro Round (Type P) | Thorn, Chint or Equal Approved
| Ø300mm LED recessed downlight c/w glass frame, as Thorn Omega Circular or other approved manufacture (Type C) | Thorn, Chint or Equal Approved
| Emergency Exit Fittings as Thorn Voyager Exit Sign | Thorn, Chint or Equal Approved
| Security Wall-mounted up/downlight c/w 2X10W warm white bulb, AS THORN CESAR (Type W) | Thorn, Chint or Equal Approved
9 | WIRING ACCESSORIES
SWITCHES
| 10A/250V SP 1-Gang 1-Way white flush moulded plate switch c/w flush mounting box, and accessories to Legrand Synergy Modern manufacture Cat. 7310 00. | Legrand or equal approved
| Ditto above but 4gang 1way | Legrand or equal approved
| Ditto as above but 2-Gang 2-Way to Cat. No.7310 02 | Legrand or equal approved
| Ditto above but Photocell | Legrand or equal approved
| 10A/250V SP 1-Gang 1-Way white flush moulded plate switch c/w flush mounting box, and accessories to Legrand Synergy Modern manufacture Cat. 7310 00. | Legrand or equal approved
| Ditto as above but 1-Gang 2-Way to Cat. No.7310 01 | Legrand or equal approved
| Ditto as above but 2-Gang 1-Way to Cat. No.7310 02 | Legrand or equal approved
| Ditto as above but 2-Gang 2-Way to Cat. No.7310 02 | Legrand or equal approved
| Ditto as above but3-Gang 2-Way to Cat. No.7310 02 | Legrand or equal approved
| 13A SP 2-Gang white moulded plate switched socket outlets c/w flush mounting box , as to CRABTREE List No. 4306/3, or approved equivalent. | Legrand or equal approved
| 10A/250V SP 3-Gang 1-Way white flush moulded plate switch c/w flush mounting box, and accessories to Legrand Synergy Modern manufacture Cat. 7310 00. | Legrand or equal approved
10 | SOCKETS
| 13A SP 2-Gang white moulded plate switched socket outlets c/w flush mounting box , as to CRABTREE List No. 4306/3, or approved equivalent. | Crabtree or approved equivalent
| 20A DP white moulded plate switch complete with flush mounting box, and fitted with a neon indicator lamp, as to CRABTREE List No. 4015/3, or equivalent. | Crabtree or approved equivalent
11 | FIRE DETECTION & ALARM SYSTEM
| smoke detector c/w base | Menvier ,EATON or approved equivalent.
| Heat detector c/w base | Menvier ,EATON or approved equivalent.
| Manual Breakglass call point | Menvier ,EATON or approved equivalent.
| Alarm sounder | Menvier ,EATON or approved equivalent.
| Fire Alarm Control Panel | Menvier ,EATON or approved equivalent.
| Loop wiring of Detection Elements using 1.5mm sq 2-core Firetec OHLS 300/500V stranded copper cables | AEI CABLES LTD ref F2C1.5E or approved equivalent
12 | CLOSED CIRCUIT TELEVISION SURVEILLANCE SYSTEMS
CAMERAS
| Outdoor HD IP Eyeball (Dome) camera with ICR,Smart IR, DNR, mounting accessories ,4MP CMOS Sensor, and all accessories as HIKVision | HIK Vision or Equal approved
| Outdoor HD IP Bullet camera with ICR,Smart IR, DNR, mounting accessories 4MP CMOS Sensor, EXIR,OSD Menu and all accessories as HIKVision | HIK Vision or Equal approved
| Work station complete with desktop 24 INCH monitor and all other accessories | HIK Vision or Equal approved
| NVR 32 channels NVR 320MPS Bit rate input as Hikvision (with two HDMI TV outputs) | HIK Vision or Equal approved
13 | CONDUITS
| 25mm diameter PVC conduit | Metroplastic/Gentex/ Multiple Industries
| 50mm diameter PVC conduit | Metroplastic/Gentex/ Multiple Industries
| 20mm PVC conduit | Metroplastic/Gentex/ Multiple Industries
| 100mm diameter PVC conduit | Metroplastic/Gentex/ Multiple Industries

## Mechanical
MECHANICAL SPECIFICATIONS

## Mechanical Works
Element No. | Description of Item | Supplier/Model Specified
FIRE FIGHTING
Fire Extinguishers
| 5Kg carbon dioxide gas fire extinguishers complete with presure gauge, initial charge and mounting bracket | NAFFCO or Equal approved
| abc type, 9kg fire extinguishers complete with presure gauge, initial charge and mounting bracket | NAFFCO or Equal approved
PLUMBING
INTERNAL WATER SUPPLY AND DISTRIBUTION
PPR pipe PN25 complete with elbows, sockets, tees, adapters and all associated fixing accessories.
A | 20mm | Multiple industries Ltd, Genetex
B | 25mm | Multiple industries Ltd, Genetex
C | 32mm | Multiple industries Ltd, Genetex
Isolating Valves
D | 32mm | Multiple industries Ltd, Genetex
E | 15mm(1/2") flexible tubing 450mm long | Multiple industries Ltd, Genetex
F | 15mm angle valves | Multiple industries Ltd, Genetex
DRAINAGE
Pipes including tees, bends,clamps/ brackets for supporting pipes,
uPVC Pipes PN6
G | 40mm | Multiple industries Ltd, Genetex
H | 50mm | Multiple industries Ltd, Genetex
I | 110mm | Multiple industries Ltd, Genetex
J | 110 x 50mm PVC Floor trap(For indoors) | Multiple industries Ltd, Genetex
K | 110mm Straight WC connector | Multiple industries Ltd, Genetex
SANITARY FITTINGS
WC Suite
L | WC Close coupled suite as Ideal Standard or equal and aproved equivalent in white colour, vitreous china to BS3402 with horizontal outlet, 3/6Litre Cistern with dual flashing Mechanism, complete with seat and a soft closing seat cover and all associated fitings | Ideal Standard or equal and approved
M | Ditto but squatting pan in stainless steel | Ideal Standard or equal and approved
Wash Hand Basin
N | Countertop Wash Hand Basin as Ideal Standard or equal and approved equivalent with one offset tap hole , 32mm chrome plated bottle trap waste, chain stay complete with all fixing accessories and with chrome plated deck mounted high neck lever action pillar mixer tap tap with pop up waste | Ideal Standard or equal and approved
O | Ditto but wall hung complete with half pedestral as 600x450mm | Ideal Standard or equal and approved
P | Ditto but wall hung complete with half pedestral as 700x500mm | Ideal Standard or equal and approved
Disabled WC Suite
Q | Ideal Standard disabled suite or equal and approved with Special needs pack incorporating WC horizontal outlet pan,grab rails,wash hand basin with Lava lever mixer taps, toilet roll holder,arm support, hand grip, grab rail pull rail and 11/4" chrome plated bottle trap. | Ideal Standard or equal and approved
Shower
R | Shower Mixer as Ideal standard consisting of surface mounted mixer with 2 way diverter for shower head and tap complete with surface chrome plate pipe, shower rose with all accessories. | Ideal Standard or equal and approved
Kitchen Sink
S | Stainless steel kitchen sink, single bowl, single drain 900 x 500 complete with 40mm Bottlle trap, 15mm Kitchen Sink Mixer Tap as logics Kitchen monoblock mixer and all fixing accessories | Franke or Equal approved
Urinal
T | Urinal as Ideal Standard Washbrook or equal and approved with back entry complete, spreader, outlet grating, bottle trap and top push flush Valve | Ideal Standard or equal and approved
Janitor Sink
U | Janitors Sink - AS Franke Cleaners sink LDS 600x500x248mm deep with grating complete with mounting brackets 40m bottle trap and wall mounted bip tap | Franke or Equal approved
EXTERNAL WORKS
WATER DISTRIBUTION
V | 32mm HDPE pipe PN 10 as site distribution main from NWSC meter to individual apartments tanks and also for compound watering piping. Complete with all fitting and accessories. | Multiple industries Ltd, Genetex
W | 40mm uPVC PN6 in duct | Multiple industries Ltd, Genetex
X | Ditto but 50mm | Multiple industries Ltd, Genetex
Y | Ditto but 50mm | Multiple industries Ltd, Genetex
Z | Stand pipes | Multiple industries Ltd, Genetex
WATER TANK
Z1 | 3,000litres tank on the roof | Gentex, Crest tank or equal approved
EXTERNAL DRAINAGE SYSTEM- PIPES AND FITTINGS
Z2 | uPVC pipe 160mm PN 10 to be laid as detailed
ROOF RAIN WATER DRAINAGE
Z3 | Cast iron 110mm fulbora on roof | Multiple industries Ltd, Genetex
Z4 | 110 PN down pipe complete with all accessories | Multiple industries Ltd, Genetex