## Cover Page SVS 051
BILLS OF QUANTITIES AND SPECIFICATIONS
DESIGN AND CONVERSION OF BRAND NEW HARD TOP LANDCRUISER VEHCILES TO FIT AMBULANCES FUNCTION.
SVS NO: 059………………….
LOT 1
PREPARED BY: | 1. ENG. JOHN PAUL SSEMPEBWA Registered Ugandan Automotive and Power Engineering Specialist. 2. DENES NABIMANYA Paramedic and Ambulance EMT
CLIENT | ENABEL (Belgian Development Agency)
ISSUED ON: | 2023-04-20

## General Summary
ITEM | DESCRIPTION | UNIT | AMOUNT (UgShs)
DESIGN CONVERSION AND UPGRADE OF BRAND NEW HARD TOP LANDCRUISER VEHCILES TO FIT AMBULANCES FUNCTION, FOR ENABEL (BDA)
Bill | MAIN SUMMARY
1 | Electrical, and Oxygen/Pneumatic System Upgrade. | X3 | 0
2 | Medical/Ambulance Equipment | X3 | 0
3 | Medical furniture Conversion, Medical Compartments AND Standard Ambulance Branding (Inclusive of Enabel's preference/Logos) | X3 | 0
| SUB TOTAL……………(I) |  | 0
| Add: Contingency 2.5% |  | 0
| SUB TOTAL……………(II) |  | 0
| GRAND TOTAL |  | 0

## Preliminaries
Item | Description |  |  | UGX
BILL No 0
PRELIMINARIES
A | Definition of Terms and Abbreviations
The Terms and Abbreviations used in this Bills of Quantities Shall be interpreted as follows:-
| MCCB | shall mean | Molded Case Circuit Breakers
| RCCB | shall mean | Residual Current Circuit Breaker
| “ B.S.” | shall mean | The current British Standard of Specification published by the British Standard Institution, Park Street, London, W.1 England
| “ NO.” | shall mean | Number
| "L.M. | shall mean | Linear Meter
| "A" | shall mean | Ampere (Unit of electric current)
| "psi" | shall mean | pound per square inch, as a unit for pressure.
| "L" | shall mean | Litres
| "MS" | shall mean | Measured separately
| "HP" | shall mean | Horse Power
| "V" | shall mean | Volts as unit for electromotive force/Electric Potential
| "rpm" | shall mean | Revolutions per Minute
| "N" | shall mean | Newtons
| "KW" | shall mean | Killo Watt, as a unit of electric power
| "Hz" | shall mean | Hertz as unit for frequency
| TOTAL CARRIED TO SUMMARY |  |  | 0

## Fly Sht. bl.1
BILL NO. 1
ELECTRICAL, AND OXYGEN/PNEUMATIC SYSTEM UPGRADE

## BILL NO.1 ELECT SYSTEM UPGRADE
ENABEL AMBULANCES CONVERSION
Item | Description | Unit | Ambulances NO' | Qty | Rate (Ugx) | Amount (Ugx)
BILL NO. 01 for SVS 053
ELECTRICAL, AND O2/PNEUMATIC SYSTEM UPGRADE
This includes all works up to finishing this aspect.
Specifications
E | Oxygen regulator, (under normal temperature and pressure), adoptable to Cylinder and flowmeter/flowgauge with maximum capacity of at least 15 l/min | NO | 1 | 2 |  | 0
K | Courtesy Light/spotlight for patient loading lighting. AC120-240VAC OR 12V/24VDC, With 100-110lm/w Lumen, Frequency: 50hz/60hz Dimensions Φ235*260mm or better, With 10°30°60°120° beam Angle. | NO | 1 | 1 |  | 0
L | Grill Ambulance LED Flasher lights. Type: LED strobe light Size: 4x3 oe better spec LED QTY: 6PCS Voltage: DC12V Optional beam: Spot/Flood | NO | 1 | 2 |  | 0
| Toggle switching panel - waterproof 6 gang Type:6 Gang switch panel Rocker Switch: 6 Place on vehicle:Center, Dash, Steering Column Color:Black LED Color:Red/blue/green Dimension:10.8x12.5x3.8cm/4.25''x4.92''x1.49''(Max.L*W*H) Material: Plastic,Aluminium Plate Voltage:DC 12V - 24V Fitment Type:Direct Replacement Vehicle Type: Car Boat Marine RV Truck Camper Vehicle | NO | 1 | 1 |  | 0
| Battery trickle charger (Must be a full system including charge controller, breakers and neccessary accessories) BATTERY CHEMISTRY Standard Lead Acid, Calcium content, Gel, AGM or LiFePO4 type only CONTINUOUS RATING 50A POWER TYPE - AC DC DC TO DC NOMINAL OUTPUT POWER 750W INPUT FUSE RATING 60A (Not supplied) REDARC FK60 recommended BLUETOOTH COMPATIBLE No SOLAR SWITCH ON VOLTAGE 9V SUITABLE FOR 12V SYSTEMS Yes SUITABLE FOR 24V SYSTEMS Yes SOLAR INPUT VOLTAGE 9 - 32V MPPT SOLAR REGULATOR Yes CABIN/ CANOPY INSTALL Yes NO LOAD CURRENT <100mA TRAILER INSTALL Yes ENGINE BAY INSTALL Yes MAX. CHARGING VOLTAGE 15.3V OUTPUT FUSE RATING 60A (Not supplied) REDARC FK60 recommended OPERATING TEMPERATURE -10°C to 80°C OUTPUT VOLTAGE 12V DC MAX. RATED OUTPUT CURRENT 50A INPUT VOLTAGE 9 - 32V STANDBY CURRENT <8mA CONNECTOR TYPE Bare wire WEIGHT 35.3 oz (1 kg) WIDTH 4.7" (120 mm) HEIGHT 1.5" (37 mm) DEPTH ¦ LENGTH 6.5" (165 mm) | NO | 1 | 2 |  | 0
| BATTERY N90AH REVERSE AND STRAIGHT | NO | 1 | 2 |  | 0
| Blue Calm lights for shelves | NO | 1 | 2 |  | 0
| AC connections as per fixed auxiliray AC unit | NO | 1 | 2 |  | 0
M | Pneumatic Connections as per fixed Oxygen Cilinders | WS | 1 | 1 |  | 0
| TOTAL CARRIED TO SUMMARY |  |  |  |  | 0
Note on A568: TIMTEK LTD:

## Fly Sht. bl.2
BILL NO. 2
Medical/Ambulance Equipment

## BILL NO.2 Medical Equipment
ENABEL AMBULANCES CONVERSION
Item | Description | Unit | Ambulances NO' | Qty | Rate (Ugx) | Amount (Ugx)
BILL NO. 02 for SVS 053
Medical/Ambulance Equipment
This includes all works up to finishing this aspect.
Specifications
O | Reachargeable Pulse Oximeter handheld Battery life: lead acid battery; internal, rechargeable; fully charged in 6 hours. Approximately 4-5 hours of continuous use. Display & indications: SpO2: 3-digit LED (light-emitting diodes) display, 10.9mm high. Pulse rate: 3-digit LED display, 10.9mm high. Pulse strength logarithmically scaled, 8 segments remain. Low-battery LED flashes when approximately 30min of battery life remains. Sensors: should be both adult and paediatric all reusable( INCLUDE SPARES ) LED flashes to alert the operator to check the sensor placement. SpO2: Range 0-100% Accuracy: ±2% at 70-100%, ±3% at 50-69% Averaging: 4.8- or 16-pulse beat average. - Pulse rate: Range 30-254bpm - Accuracy: ±2% at 30-254bpm - Averaging: 8 or 16-second average. - Include spare probe sencors for both adults and children Environmental Operating temperature 0 to 40°C. Storage Temperature: - 40 to 75°C. Relative humidity: 10-95%, storage (Non-condensing) 15-95%, operating. Unit presentation: 1 pulse oximeter with accessories: - Apparatus; battery charger; patient cable; sensors child, adult and Y universal; protective case; service and user’s manual (English and French)Packaging: Well packaged, protected carton, including user and maintenance manual, and warranty | NO | 1 | 1 |  | 0
R | STETHOSCOPE: Specifications: • Stethoscope, binaural, dual chest piece. • Cardiology stethoscope with high quality stainless-steel piece for excellent acoustics • Stainless steel double inner spring binaural and durable • Elegantly molded PVC tubing, dual head • Approximate length; at least 381 mm • Supplied with two spare of soft ear piece. | NO | 1 | 1 |  | 0
S | INFRARED THERMOMETER 1. Measurement Temperature range.-60.0˚C to 550.0˚C (-76˚F to 1022˚F), 0.1˚C resolution 2. Accuracy. -35.0˚C to -0.1˚C (-31.0˚F to 31.9˚F) : ±10 %rdg. ±2˚C 0.0˚C to 100.0˚C (-32.0˚F to 212.0˚F) : ±2˚C 100.1˚C to 500.0˚C (212.1˚F to 932.0˚F) : ±2% rdg 3. Response time. 1 sec (90%) 4. Measurement wavelength. 8 to 14 µm 5. Two-beam laser marker Max 1 mW (class 2), Red 6.Functions. Continuous measurement mode, MAX/ MIN/ DIF (MAX - MIN)/ AVG measurement, Alarm, Backlight, Auto power-off 7. Power supply. LR03 (AAA) alkaline battery ×2, 150 mVA, Continuous use of 140 hours (With laser marker, backlight and buzzer are OFF) 8. Dimensions and Mass. 48 mm (1.89 in) W × 172 mm (6.77 in) H × 119 mm (4.69 in) D, 256 g (9.0 oz), (including batteries) Accessories. Instruction manual ×1, LR03 alkaline battery ×2, Carrying case ×1 | NO | 1 | 1 |  | 0
W | Automated External Defibrillator AED The AED shoul automatically activate upon lid opening. The AED should be able to deliver shock from 50 joules to 360 joules and should be useful for adults and pediatric age group. The AED should have motions detection technology for accurate analysis of rythm. The AED waveform should deliver variable energy levels customised for a broad range of patient impendances ( 25 Ohms- 175 Ohms) and shall compesante for a patient's impendance level. The AED should be able to deliver a shock ( if required ) without requiring the operator to push a button. The weight should be less than 2 kgs • Atleast 3 pairs of Adult and 1 pediatric defibrillation pad should be included. • The diagram to assist proper placement of pads should be available • Should have a rechargeable battery and should have the ability to inform the user of the status and capacity of the battery via audible alerts, voice and visual prompts, and it should typically provide a minimum of 14 hours of device operating time. • The AED should provide at least 90 minutes of internal storage. • Should be as per IEC 60601-1 and 5 year warranty on defects in materials and workmanship. • All required leads,probes, accessories& manuals to be supplied along with • Spare DisposablePads- 10 no's each • Provision for future up-gradation to enable transmissionof Patient Vitalsvia Telemetryforremote monitoring | NO | 1 | 1 |  | 0
TOTAL CARRIED TO SUMMARY | [5 empty] | 0

## Fly Sht. bl.3
BILL NO. 3
Medical furniture Conversion, Medical Compartments AND Standard Ambulance Branding (Inclusive of Enabel's preference/Logos)
0

## BILL NO.3 Furniture Conversion
ENABEL AMBULANCE CONVERSIONS
Item | Description | Unit | Ambulances NO' | Qty | Rate (Ugx) | Amount (Ugx)
BILL NO. 03 for SVS 051
Medical furniture Conversion, Medical Compartments AND Standard Ambulance Branding (Inclusive of Enabel's preference/Logos)
Specifications
This includes all works up to finishing this aspect.
A | Fabrication Works. (Include Fabrication for Roller racket for Mobile Oxygen Cylinder) | NO | 1
1 | MS plate/Alluminium Plate 4mm*1250mm*2500mm/6mm*1250mm*6300mm |  |  | 2 |  | 0
2 | Hollow section 85*50*2.5m, Aluminium Material. | NO |  | 1 |  | 0
3 | L Angle MS/Al , IS2062, 30*30*5mm | NO |  | 1 |  | 0
4 | 12 Guage Welding rods and cutting dissc | WS |  | 1 |  | 0
B | Storage Cabinets. |  | 1
1 | MDF (Medium Density Fiber) boards, 12" x 24", 1/4" thick | NO |  | 5 |  | 0
2 | Sliding Glass works | WS |  | 4 |  | 0
5 | Edge Leaps | WS |  | 20 |  | 0
6 | Conta Glue | NO |  | 5 |  | 0
7 | Leather Fabric | WS |  | 7 |  | 0
8 | Sponge | WS |  | 9 |  | 0
9 | Timber pcs | NO |  | 4 |  | 0
10 | Ambulance Standard Branding, As per MOH guidelines on the same. | WS |  | 1 |  | 0
C | Labour FOR ALL WORKS, Including Electricals, fixing , Medicals, Mechanical works and Convsersion. | LUMPSUM |  | 1 |  | 0
| TOTAL CARRIED TO SUMMARY |  |  |  |  | 0

## Bill 3.1 Matrnty (2) (hidden)
Item | Description | Unit | No | Length | Width | Depth | Weight/metre | Measured Qty
BILL NO. 2.1
MATERNITY BLOCK
ELEMENT NO. 1
SUBSTRUCTURES
ALL PROVISIONAL
The work in this element includes all works up to and including the ground floor slab
A | Allow for maintaining and upholding sides of excavation: clear off all fallen material, rubbish | ITEM | [5 empty] | 1
B | Allow for keeping the whole of the excavation free from general water | ITEM | [5 empty] | 1
C | Excavate oversite average 200mm deep to remove vegetable top soil; remove from site | SM |  | 45.75 | 11 |  |  | 503.25
D | Mass excavation to reduce levels not exceeding 1.5 meters deep from stripped level. | CM |  | 45.75 | 11 | 0.75 |  | 377.4375
E | Excavate for column bases not exceeding 1.5 meters deep from reduced level. | CM | [5 empty] | 11.34
F | Excavate for foundation trench not exceeding 1.5 meters deep from reduced level. | CM | [5 empty] | 103.2
|  |  |  | 11 | 0.6 | 1 |  | 6.6
|  |  |  | 15.15 | 0.6 | 1 |  | 9.09
|  |  |  | 7.2 | 0.6 | 1 |  | 4.32
|  |  |  | 9.55 | 0.6 | 1 |  | 5.73
|  |  |  | 29.55 | 0.6 | 1 |  | 17.73
|  |  |  | 29.55 | 0.6 | 1 |  | 17.73
|  |  |  | 7.2 | 0.6 | 1 |  | 4.32
|  |  |  | 14.4 | 0.6 | 1 |  | 8.64
|  |  |  | 7.2 | 0.6 | 1 |  | 4.32
|  |  | 5 | 2 | 0.6 | 1 |  | 1.2
|  |  |  | 5.2 | 0.6 | 1 |  | 3.12
|  |  | 2 | 3.2 | 0.6 | 1 |  | 1.92
|  |  | 2 | 18.8 | 0.6 | 1 |  | 11.28
|  |  |  | 6.8 | 0.6 | 1 |  | 4.08
|  |  | 2 | 5.2 | 0.6 | 1 |  | 3.12
103.2
G | Ditto but 1.5 - 3m : ditto | CM | [5 empty] | 0
H | Extra over excavations for excavating in rock. | CM | [5 empty] | 10
I | Return fill and ram selected excavated material around foundations. | CM
J | Load and cart away surplus excavated material from site. | CM
K | Load from spoil heaps, spread and level surplus excavated materials where directed on site including compacting in layers not exceeding 150mm thick using 15 ton vibrating roller to 95% MDD to Engineer's approval | CM
L | Approved marrum fill to make up levels; well rolled and compacted to 95% MDD to Engineer's approval | CM | [5 empty] | 205.3008
| Delivery room |  | 1 | 5.4 | 5 | 0.6 |  | 16.2
| Linen store |  | 1 | 1.75 | 3 | 0.6 |  | 3.15
| Sisters office |  | 1 | 2.4 | 3 | 0.6 |  | 4.32
| Pre-natal ward |  | 1 | 4.8 | 3 | 0.6 |  | 8.64
| Passage |  | 1 | 9.35 | 1.8 | 0.6 |  | 10.098
| Verandah |  | 1 | 1 | 1.8 | 0.6 |  | 1.08
| Sluice room |  | 1 | 2.72 | 1.8 | 0.6 |  | 2.9376
| Sterilizing room |  | 1 | 2.79 | 1.8 | 0.6 |  | 3.0132
| Sterile store |  | 1 | 1.6 | 1.8 | 0.6 |  | 1.728
| Assisted bath |  | 1 | 2.85 | 1.8 | 0.6 |  | 3.078
| Night duty room |  | 1 | 3 | 1.8 | 0.6 |  | 3.24
| Verandah |  | 1 | 7 | 2.4 | 0.6 |  | 10.08
| Waiting (include records and Rececption area) |  | 1 | 7 | 8.85 | 0.6 |  | 37.17
| Post-natal ward |  | 1 | 7 | 6.95 | 0.6 |  | 29.19
| Male ward |  | 1 | 3.6 | 6.6 | 0.6 |  | 14.256
| Passage |  | 2 | 7 | 1.8 | 0.6 |  | 15.12
| Peadiatric and Female ward |  | 2 | 7 | 5 | 0.6 |  | 42
205.3008
M | 200mm Thick bed of hand packed stone base, well rolled and compacted. | SM | [5 empty] | 342.168
| Delivery room |  | 1 | 5.4 | 5 |  |  | 27
| Linen store |  | 1 | 1.75 | 3 |  |  | 5.25
| Sisters office |  | 1 | 2.4 | 3 |  |  | 7.2
| Pre-natal ward |  | 1 | 4.8 | 3 |  |  | 14.4
| Passage |  | 1 | 9.35 | 1.8 |  |  | 16.83
| Verandah |  | 1 | 1 | 1.8 |  |  | 1.8
| Sluice room |  | 1 | 2.72 | 1.8 |  |  | 4.896
| Sterilizing room |  | 1 | 2.79 | 1.8 |  |  | 5.022
| Sterile store |  | 1 | 1.6 | 1.8 |  |  | 2.88
| Assisted bath |  | 1 | 2.85 | 1.8 |  |  | 5.13
| Night duty room |  | 1 | 3 | 1.8 |  |  | 5.4
| Verandah |  | 1 | 7 | 2.4 |  |  | 16.8
| Waiting (include records and Rececption area) |  | 1 | 7 | 8.85 |  |  | 61.95
| Post-natal ward |  | 1 | 7 | 6.95 |  |  | 48.65
| Male ward |  | 1 | 3.6 | 6.6 |  |  | 23.76
| Passage |  | 2 | 7 | 1.8 |  |  | 25.2
| Peadiatric and Female ward |  | 2 | 7 | 5 |  |  | 70
342.168
N | 50mm thick stone dust blinding over surfaces of hardcore | SM | [5 empty] | 342.168
O | Insecticide treatment to surface of 50mm thick blinding, tops of foundation walling, sides and bottoms of excavation. | SM | [5 empty] | 503.25
|  |  |  | 45.75 | 11 |  |  | 503.25
CONCRETE WORK
PLAIN CONCRETE CLASS 10; 20mm AGGREGATE : in
P | 50mm Thick blinding layer under column bases | SM | 22 | 0.6 | 0.6 |  |  | 7.92
Q | 50mm Thick blinding layer under strip foundations | SM | [5 empty] | 124.32
|  |  | 1 | 11 | 0.6 |  |  | 6.6
|  |  | 1 | 15.15 | 0.6 |  |  | 9.09
|  |  | 1 | 7.2 | 0.6 |  |  | 4.32
|  |  | 1 | 9.55 | 0.6 |  |  | 5.73
|  |  | 1 | 29.55 | 0.6 |  |  | 17.73
|  |  | 1 | 29.55 | 0.6 |  |  | 17.73
|  |  | 1 | 7.2 | 0.6 |  |  | 4.32
|  |  | 1 | 14.4 | 0.6 |  |  | 8.64
|  |  | 1 | 7.2 | 0.6 |  |  | 4.32
|  |  | 5 | 2 | 0.6 |  |  | 6
|  |  | 1 | 5.2 | 0.6 |  |  | 3.12
|  |  | 2 | 3.2 | 0.6 |  |  | 3.84
|  |  | 2 | 18.8 | 0.6 |  |  | 22.56
|  |  | 1 | 6.8 | 0.6 |  |  | 4.08
|  |  | 2 | 5.2 | 0.6 |  |  | 6.24
124.32
VIBRATED REINFORCED CONCRETE CLASS 25; 20mm AGGREGATE : in
R | Column Bases | CM | 22 | 0.6 | 0.6 | 0.3 |  | 2.376
S | Column stubs | CM | 22 | 0.2 | 0.2 | 1.8 |  | 1.584
T | Ground Beams | CM | [5 empty] | 11.88
|  |  | 1 | 11 | 0.2 | 0.3 |  | 0.66
|  |  | 3 | 15.15 | 0.2 | 0.3 |  | 2.727
|  |  | 3 | 7.2 | 0.2 | 0.3 |  | 1.296
|  |  | 1 | 9.55 | 0.2 | 0.3 |  | 0.573
|  |  | 3 | 14.4 | 0.2 | 0.3 |  | 2.592
|  |  | 1 | 2 | 0.2 | 0.3 |  | 0.12
|  |  | 2 | 5.2 | 0.2 | 0.3 |  | 0.624
|  |  | 2 | 18.8 | 0.2 | 0.3 |  | 2.256
|  |  | 1 | 6.8 | 0.2 | 0.3 |  | 0.408
|  |  | 2 | 5.2 | 0.2 | 0.3 |  | 0.624
11.88
VIBRATED MASS CONCRETE CLASS 25; 20mm AGGREGATE : in
U | Strip foundations | CM | [5 empty] | 24.864
|  |  | 1 | 11 | 0.6 | 0.2 |  | 1.32
|  |  | 1 | 15.15 | 0.6 | 0.2 |  | 1.818
|  |  | 1 | 7.2 | 0.6 | 0.2 |  | 0.864
|  |  | 1 | 9.55 | 0.6 | 0.2 |  | 1.146
|  |  | 1 | 29.55 | 0.6 | 0.2 |  | 3.546
|  |  | 1 | 29.55 | 0.6 | 0.2 |  | 3.546
|  |  | 1 | 7.2 | 0.6 | 0.2 |  | 0.864
|  |  | 1 | 14.4 | 0.6 | 0.2 |  | 1.728
|  |  | 1 | 7.2 | 0.6 | 0.2 |  | 0.864
|  |  | 5 | 2 | 0.6 | 0.2 |  | 1.2
|  |  | 1 | 5.2 | 0.6 | 0.2 |  | 0.624
|  |  | 2 | 3.2 | 0.6 | 0.2 |  | 0.768
|  |  | 2 | 18.8 | 0.6 | 0.2 |  | 4.512
|  |  | 1 | 6.8 | 0.6 | 0.2 |  | 0.816
|  |  | 2 | 5.2 | 0.6 | 0.2 |  | 1.248
24.864
VIBRATED REINFORCED CONCRETE CLASS 20; 20mm AGGREGATE : in
A | 150mm thick ground floor slab | SM | [5 empty] | 379.64
|  |  |  | 15.15 | 7.2 |  |  | 109.08
|  |  |  | 7.2 | 19 |  |  | 136.8
|  |  |  | 4 | 6.8 |  |  | 27.2
|  |  |  | 14.4 | 7.4 |  |  | 106.56
379.64
B | Floor slab for 400x50mm thicknessing including excavations and forming battering in hardcore | LM
C | 150mm Thick ground ramp laid to slope not exceeding 150 to horizontal; broom swept finish including forming 25 x 20mm deep V-groove bands | SM | 3 | 7.5 | 1.5 |  |  | 33.75
STEEL REINFORCEMENT as described including cutting to length, bending, hoisting and fixing and including all necessary tying wire and spacing blocks
MILD STEEL ROUND BARS TO BS 4449
D | 8mm Diameter bars | KG | 158.4 | 0.9 |  |  | 0.395 | 56.3112
HIGH TENSILE RIBBED BARS TO BS 4449
E | 12mm Diameter bars | KG | [5 empty] | 250.624
|  |  | 88 | 1.9 |  |  | 0.89 | 148.808
|  |  | 176 | 0.65 |  |  | 0.89 | 101.816
250.624
F | 16mm Diameter bars | KG
STEEL FABRIC REINFORCEMENT TO BS 4483 as described
G | No. A142 Fabric Mesh reinforcement weighing 2.22 kg. per square meter fixed in slab | SM | [5 empty] | 379.64
FORMWORK TO
H | Sides of column bases | SM | [5 empty] | 15.84
|  |  | 22 | 2.4 |  | 0.3 |  | 15.84
I | Vertical Sides of Column stabs | SM | [5 empty] | 31.68
|  |  | 22 | 0.8 |  | 1.8 |  | 31.68
J | Sides of ground beams | SM | [5 empty] | 118.8
|  |  | 2 | 11 |  | 0.3 |  | 6.6
|  |  | 6 | 15.15 |  | 0.3 |  | 27.27
|  |  | 6 | 7.2 |  | 0.3 |  | 12.96
|  |  | 2 | 9.55 |  | 0.3 |  | 5.73
|  |  | 6 | 14.4 |  | 0.3 |  | 25.92
|  |  | 2 | 2 |  | 0.3 |  | 1.2
|  |  | 4 | 5.2 |  | 0.3 |  | 6.24
|  |  | 4 | 18.8 |  | 0.3 |  | 22.56
|  |  | 2 | 6.8 |  | 0.3 |  | 4.08
|  |  | 4 | 5.2 |  | 0.3 |  | 6.24
118.8
K | Edges of slabs 75 to 150mm high | LM | [5 empty] | 111.9
|  |  | 2 | 15.15 |  |  |  | 30.3
|  |  | 2 | 19 |  |  |  | 38
|  |  | 2 | 7.4 |  |  |  | 14.8
|  |  | 2 | 14.4 |  |  |  | 28.8
111.9
DAMP PROOF COURSES
L | 1000 Gauge polythene sheeting laid on blinded hardcore | SM | [5 empty] | 342.168
WALLING
Solid concrete blockwork jointed and pointed in cement sand (1:3) mortar : with and including hoop iron wall ties every alternative course : in
M | 200mm Thick walls | SM | [5 empty] | 99
|  |  | 1 | 11 |  | 0.5 |  | 5.5
|  |  | 3 | 15.15 |  | 0.5 |  | 22.725
|  |  | 3 | 7.2 |  | 0.5 |  | 10.8
|  |  | 1 | 9.55 |  | 0.5 |  | 4.775
|  |  | 3 | 14.4 |  | 0.5 |  | 21.6
|  |  | 1 | 2 |  | 0.5 |  | 1
|  |  | 2 | 5.2 |  | 0.5 |  | 5.2
|  |  | 2 | 18.8 |  | 0.5 |  | 18.8
|  |  | 1 | 6.8 |  | 0.5 |  | 3.4
|  |  | 2 | 5.2 |  | 0.5 |  | 5.2
99
TWO COATS EXTERNAL CEMENT RENDER (1:4) finished with wood float
N | 12mm thick to walls | SM | [5 empty] | 33.57
|  |  | 2 | 15.15 |  | 0.3 |  | 9.09
|  |  | 2 | 19 |  | 0.3 |  | 11.4
|  |  | 2 | 7.4 |  | 0.3 |  | 4.44
|  |  | 2 | 14.4 |  | 0.3 |  | 8.64
33.57
TWO COATS BLACK BITUMASTIC paint : on
O | Rendered walls | SM | [5 empty] | 33.57
BILL NO. 2.1
MATERNITY BLOCK
ELEMENT NO.2
R.C. FRAME
CONCRETE WORK
VIBRATED REINFORCED CONCRETE CLASS 25; 20mm AGGREGATE : in
A | Ring beams | CM | [5 empty] | 11.88
|  |  | 1 | 11 | 0.2 | 0.3 |  | 0.66
|  |  | 3 | 15.15 | 0.2 | 0.3 |  | 2.727
|  |  | 3 | 7.2 | 0.2 | 0.3 |  | 1.296
|  |  | 1 | 9.55 | 0.2 | 0.3 |  | 0.573
|  |  | 3 | 14.4 | 0.2 | 0.3 |  | 2.592
|  |  | 1 | 2 | 0.2 | 0.3 |  | 0.12
|  |  | 2 | 5.2 | 0.2 | 0.3 |  | 0.624
|  |  | 2 | 18.8 | 0.2 | 0.3 |  | 2.256
|  |  | 1 | 6.8 | 0.2 | 0.3 |  | 0.408
|  |  | 2 | 5.2 | 0.2 | 0.3 |  | 0.624
11.88
STEEL REINFORCEMENT as described including cutting to length, bending, hoisting and fixing and including all necessary tying wire and spacing blocks
MILD STEEL ROUND BARS TO BS 4449
B | 8mm Diameter bars | KG | [5 empty] | 344.124
|  |  | 1 | 44 | 1.1 |  | 0.395 | 19.118
|  |  | 3 | 60.6 | 1.1 |  | 0.395 | 78.9921
|  |  | 3 | 28.8 | 1.1 |  | 0.395 | 37.5408
|  |  | 1 | 38.2 | 1.1 |  | 0.395 | 16.5979
|  |  | 3 | 57.6 | 1.1 |  | 0.395 | 75.0816
|  |  | 1 | 8 | 1.1 |  | 0.395 | 3.476
|  |  | 2 | 20.8 | 1.1 |  | 0.395 | 18.0752
|  |  | 2 | 75.2 | 1.1 |  | 0.395 | 65.3488
|  |  | 1 | 27.2 | 1.1 |  | 0.395 | 11.8184
|  |  | 2 | 20.8 | 1.1 |  | 0.395 | 18.0752
344.124
HIGH TENSILE RIBBED BARS TO BS 4449
C | 12mm Diameter bars | KG | [5 empty] | 704.88
|  |  | 1 | 44 |  |  | 0.89 | 39.16
|  |  | 3 | 60.6 |  |  | 0.89 | 161.802
|  |  | 3 | 28.8 |  |  | 0.89 | 76.896
|  |  | 1 | 38.2 |  |  | 0.89 | 33.998
|  |  | 3 | 57.6 |  |  | 0.89 | 153.792
|  |  | 1 | 8 |  |  | 0.89 | 7.12
|  |  | 2 | 20.8 |  |  | 0.89 | 37.024
|  |  | 2 | 75.2 |  |  | 0.89 | 133.856
|  |  | 1 | 27.2 |  |  | 0.89 | 24.208
|  |  | 2 | 20.8 |  |  | 0.89 | 37.024
704.88
FORMWORK TO:
E | Sides and soffittes of ring beams | SM | [5 empty] | 34.8
|  |  | 2 | 11 | 0.2 | 0.3 |  | 1.32
|  |  | 6 | 15.15 | 0.2 | 0.3 |  | 5.454
|  |  | 6 | 7.2 | 0.2 | 0.3 |  | 2.592
|  |  | 2 | 9.55 | 0.2 | 0.3 |  | 1.146
|  |  | 6 | 14.4 | 0.2 | 0.3 |  | 5.184
|  |  | 2 | 2 | 0.2 | 0.3 |  | 0.24
|  |  | 4 | 5.2 | 0.2 | 0.3 |  | 1.248
|  |  | 4 | 18.8 | 0.2 | 0.3 |  | 4.512
|  |  | 2 | 6.8 | 0.2 | 0.3 |  | 0.816
|  |  | 4 | 5.2 | 0.2 | 0.3 |  | 1.248
Dwarf walls
| Male ward |  | 2 | 3.6 | 0.2 |  |  | 1.44
| Peadiatric ward |  | 2 | 7 | 0.2 |  |  | 2.8
| Female ward |  | 2 | 7 | 0.2 |  |  | 2.8
| Btn wards |  | 1 | 5 | 0.2 |  |  | 1
| Pre natal ward |  | 1 | 5 | 0.2 |  |  | 1
Vent bricks
| Verandah |  | 2 | 2 | 0.2 |  |  | 0.8
| Passage |  | 2 | 3 | 0.2 |  |  | 1.2
34.8
BILL NO. 2.1
MATERNITY BLOCK
ELEMENT NO.3
WALLING
PRECAST CONCRETE CLASS 20; 20mm AGGREGATE : finished fair on all exposed surfaces including bedding and jointing in cement sand (1:3) mortar
A | 305 x 75mm Weathered and throated window cill | LM | [5 empty] | 35
Windows
| W1 |  | 19 |  | 1.4 |  |  | 26.6
| W2 |  | 1 |  | 1.1 |  |  | 1.1
| W3 |  | 3 |  | 1.1 |  |  | 3.3
| W4 |  | 3 |  | 0.8 |  |  | 2.4
| W5 |  | 2 |  | 0.8 |  |  | 1.6
35
B | 200 x 200mm Lintols | LM | [5 empty] | 5.4
| View wd |  | 3 | 1.5 |  |  |  | 4.5
| Sluice wd |  | 1 | 0.9 |  |  |  | 0.9
5.4
C | Coping on dwarf walls and duty station | LM | [5 empty] | 21.1
| Male ward |  | 1 | 2.2 |  |  |  | 2.2
| Peadiatric ward |  | 2 | 2.65 |  |  |  | 5.3
| Female ward |  | 2 | 2.65 |  |  |  | 5.3
| Btn wards |  | 1 | 5 |  |  |  | 5
| Pre natal ward |  | 2 | 1.65 |  |  |  | 3.3
21.1
BLOCK WORK
Solid Concrete blockwork jointed and pointed in cement sand (1:3) mortar with and including hoop iron wall ties every alternative course : in
D | 200mm Thick walls | SM | [5 empty] | 429.92
|  |  | 1 | 11 |  | 2.65 |  | 29.15
|  |  | 1 | 15.15 |  | 2.65 |  | 40.1475
|  |  | 1 | 7.2 |  | 2.65 |  | 19.08
|  |  | 1 | 9.55 |  | 2.65 |  | 25.3075
|  |  | 1 | 29.55 |  | 2.65 |  | 78.3075
|  |  | 1 | 29.55 |  | 2.65 |  | 78.3075
|  |  | 1 | 7.2 |  | 2.65 |  | 19.08
|  |  | 1 | 14.4 |  | 2.65 |  | 38.16
|  |  | 1 | 7.2 |  | 2.65 |  | 19.08
|  |  | 5 | 2 |  | 2.65 |  | 26.5
|  |  | 1 | 5.2 |  | 2.65 |  | 13.78
|  |  | 2 | 3.2 |  | 2.65 |  | 16.96
|  |  | 2 | 18.8 |  | 2.65 |  | 99.64
|  |  | 1 | 6.8 |  | 2.65 |  | 18.02
|  |  | 2 | 5.2 |  | 2.65 |  | 27.56
549.08
Deduct Windows
| W1 |  | 19 | 1.2 |  | 1.2 |  | -27.36
| W2 |  | 1 | 0.9 |  | 1.2 |  | -1.08
| W3 |  | 3 | 0.9 |  | 0.9 |  | -2.43
| W4 |  | 3 | 0.6 |  | 0.6 |  | -1.08
| W5 |  | 2 | 0.6 |  | 0.6 |  | -0.72
| View wd |  | 3 | 1.2 |  | 1.2 |  | -8.64
Doors
| D1 |  | 4 | 1.5 |  | 2.1 |  | -12.6
| D2 |  | 1 | 0.9 |  | 2.1 |  | -1.89
| D3 |  | 4 | 1.5 |  | 2.4 |  | -28.8
| D4 |  | 4 | 0.9 |  | 2.4 |  | -17.28
| D5 |  | 4 | 0.9 |  | 2.4 |  | -17.28
Dwarf walls
| Male ward |  | 1 | 3.6 |  | 2.4 |  | -17.28
| Peadiatric ward |  | 1 | 7 |  | 2.4 |  | -33.6
| Female ward |  | 1 | 7 |  | 2.4 |  | -33.6
| Btn wards |  | 1 | 5 |  | 2.4 |  | -24
| Pre natal ward |  | 1 | 5 |  | 2.4 |  | -24
Vent bricks
| Verandah |  | 2 | 2 |  | 1.2 |  | -9.6
| Passage |  | 2 | 3 |  | 1.2 |  | -14.4
-119.16
E | 150mm Thick walls | SM | [5 empty] | 126.16
|  |  | 3 | 1.8 |  | 3.2 |  | 17.28
|  |  | 1 | 3 |  | 3.2 |  | 9.6
|  |  | 1 | 2.6 |  | 3.2 |  | 8.32
|  |  | 1 | 1.5 |  | 3.2 |  | 4.8
Dwarf walls
| Male ward |  | 2 | 3.6 |  | 1.2 |  | 17.28
| Peadiatric ward |  | 2 | 7 |  | 1.2 |  | 33.6
| Female ward |  | 2 | 7 |  | 1.2 |  | 33.6
| Btn wards |  | 1 | 5 |  | 1.2 |  | 12
| Pre natal ward |  | 1 | 5 |  | 1.2 |  | 12
148.48
Deduct Openings
| Sluice wd |  | 1 | 0.6 |  | 0.6 |  | -0.72
| D4 |  | 5 | 0.9 |  | 2.4 |  | -21.6
-22.32
VENTS COMPRISING "TORINO BLOCKS" each 220 x 75mm jointed in cement sand (1:3) morta and pointed in coloured cementbat proof guaze and coffee tray wire backing complete with necessary timber framing and beading
E1 | 115m thick Vents fair faced both sides with neat pointing | SM | [5 empty] | 4.8
| Verandah |  | 2 | 2 |  | 1.2 |  | 4.8
4.8
DAMP PROOF COURSE OF BITUMEN FELT TO B.S 743 Type A with 150mm laps including cement and sand (1:3) levelling bed
F | 200mm Wide | LM | [5 empty] | 141.7
|  |  | 1 | 3.6 |  |  |  | 3.6
|  |  | 1 | 15.15 |  |  |  | 15.15
|  |  | 1 | 7.2 |  |  |  | 7.2
|  |  | 1 | 9.55 |  |  |  | 9.55
|  |  | 1 | 29.55 |  |  |  | 29.55
|  |  | 1 | 29.55 |  |  |  | 29.55
|  |  | 1 | 7.2 |  |  |  | 7.2
|  |  | 1 | 14.4 |  |  |  | 14.4
|  |  | 1 | 7.2 |  |  |  | 7.2
|  |  | 1 | 2 |  |  |  | 2
|  |  | 1 | 5.2 |  |  |  | 5.2
|  |  | 1 | 3.2 |  |  |  | 3.2
|  |  | 1 | 18.8 |  |  |  | 18.8
|  |  | 1 | 6.8 |  |  |  | 6.8
|  |  | 1 | 5.2 |  |  |  | 5.2
|  |  | 1 | 2.6 |  |  |  | 2.6
|  |  | 1 | 1.5 |  |  |  | 1.5
168.7
Deduct Doors
| D1 |  | 4 | 1.5 |  |  |  | -6
| D2 |  | 1 | 0.9 |  |  |  | -0.9
| 2 x D3 |  | 4 | 1.5 |  |  |  | -6
| 2 x D4 |  | 5 | 0.9 |  |  |  | -4.5
| 2 x D5 |  | 4 | 0.9 |  |  |  | -3.6
| Opennings at dwalf walls |  | 4 | 1.5 |  |  |  | -6
-27
G | 150mm Wide | LM | [5 empty] | 57.7
|  |  | 3 | 1.8 |  |  |  | 5.4
|  |  | 1 | 3 |  |  |  | 3
|  |  | 1 | 2.6 |  |  |  | 2.6
|  |  | 1 | 1.5 |  |  |  | 1.5
| Dwarf walls | [6 empty] | 0
| Male ward |  | 2 | 3.6 |  |  |  | 7.2
| Peadiatric ward |  | 2 | 7 |  |  |  | 14
| Female ward |  | 2 | 7 |  |  |  | 14
| Btn wards |  | 1 | 5 |  |  |  | 5
| Pre natal ward |  | 1 | 5 |  |  |  | 5
57.7
Metal work
H | 150 x 6mm CHS x 3100mm steel section support with bottom end welded to 110 x 110 x 6mm thick plate set in and including concrete (1:3:6) base size 200 x 200 x 200mm deep and 100 x 80 x 6mm U-plate welded on top end | NO
I | 12mm Ø bolt with nut and washer including drilling 2 No. 14mm diameter holes | NO
TOTAL CARRIED TO SUMMARY
BILL NO. 2.1
MATERNITY BLOCK
ELEMENT NO.4
ROOF AND RAINWATER DISPOSAL
Structural Steelwork
THE RATES FOR STRUCTURAL STEEL WORK SHOULD INCLUDE ALL PLATES, STIFFENERS, BOLTS, WELDED JOINTS, ALL CONNECTIONS AND ACCESSORIES; PAINTING AND DECORATIONS; AS PER THE ARCHITECT’S AND STRUCTURAL ENGINEERS DRAWINGS; THE CONTRACTOR MUST STUDY THE DRAWINGS AND ENSURE THAT HIS PRICE INCLUDES ALL ITEMS AS SHOWN ON THE DRAWINGS
Structural Steelwork : framed : one coat red-oxide primer;
A | 60 x 60 x 3mm SHS Bottom chord | KG |  | #REF! |  |  | 5.44 | #REF!
B | 60 x 60 x 3mm SHS Top Chord | KG |  | #REF! |  |  | 6.44 | #REF!
C | 50 x 50 x 3mm SHS Internal Members | KG |  | #REF! |  |  | 4.51 | #REF!
D | 50 x 50 x 3mm RSA roof wind bracing | KG |  | #REF! |  |  | 4.51 | #REF!
E | 100 x 50 x 20 x 2mm Z - Purlins weighing 3.42 Kg. per meter: bolted | KG |  | #REF! |  |  | 3.42 | #REF!
Anti sag rods
SUNDRIES
F | 200 x 200 x 6mm Plate: 4 No holes for 16mm diameter U-bolts | NO |  | #REF! |  |  |  | #REF!
G | 60 x 60 x 6mm Cleat; 120mm Long: 1 No holes for 12mm diameter bolts: welded to top chord | NO
H | 16mm Diameter bolts 250mm Long: fixed into concrete; head, nut and washers | NO |  | #REF! |  |  |  | #REF!
I | 12mm Diameter bolt; 120mm Long; head, nut and washers | NO |  | #REF! |  |  |  | #REF!
ROOF COVERING
26 Gauge pre-painted IT4 roofing sheets : fixed to Z-purlins with J-bolts : in
J | Sheet laid sloping not exceeding 45 degrees from horizontal. | SM |  | #REF! |  |  |  | #REF!
K | 300mm Wide ridge flashing | LM |  | #REF! |  |  |  | #REF!
L | Ditto but Hip flashing | LM |  | #REF! |  |  |  | #REF!
M | 900mm Wide valley flashing: straightened over roofing sheets and the other end tucked into block work. | LM |  | #REF! |  |  |  | #REF!
BAT PROOFING
SUPPLY AND INSTALL APPROVED filler blocks in accordance with manufacturer's instructions; -
N | Filler blocks | LM |  | #REF! |  |  |  | #REF!
MILD STEEL, GRADE GJ
A | 3mm thick plate fascia; welded onto steel rafters; one coat red oxide primer | SM |  | #REF! |  |  |  | #REF!
STEEL ROOF FOLDED METAL ROOF VENTS complete with framing; insect gauze; one coat red oxide primer; to Project Managers approval
B | 300mm diameter roof vents | NO | 4 |  |  |  |  | 4
RAIN WATER DISPOSAL
Mild Steel, Grade GJ
C | 200 x 300mm wide x 3mm thick purpose made gutter; welded onto steel rafters; one coat red oxide primer | LM |  | #REF! |  |  |  | #REF!
D | Extra over gutter for outlet to suit 100mm diameter pipe. | NO | 7 |  |  |  |  | 7
E | Extra over gutter for valley hoppers | NO | 4 |  |  |  |  | 4
F | Ditto for stopped ends | NO | 8 |  |  |  |  | 8
G | Ditto for bends. | NO | 7 |  |  |  |  | 7
PVC Key terrain fixed in accordance with manufacturer's instructions
H | 100mm diameter PVC down pipe | LM | 3 | 7 |  |  |  | 21
I | Ditto for bends. | NO | 14 |  |  |  |  | 14
J | Extra over for shoe. | NO | 7 |  |  |  |  | 7
Touch-up primer : prepare and apply three coats oil paint : to
K | Structural steel work. | KG |  |  |  |  | #REF! | #REF!
L | Steel Fascia | SM |  | #REF! |  |  |  | #REF!
M | Gutters | SM |  | #REF! |  |  |  | #REF!
N | Roof vents | SM | 3 | 3.1429 | 0.3 | 0.3 |  | 0.84857
BILL NO. 2.1
MATERNITY BLOCK
ELEMENT NO. 5
DOORS
TIMBER DOORS
45mm THICK SOLID CORED FLUSH DOORS faced both sides with 6mm plywood veneer: to Architect's approval with hardwood lipping all round; all to Architect's detailed drawing
A | Door D3 Size 1500 x 2100mm high; 6mm thick clear plate glass vision panel size 250 x 600mm high; complete with impact panel | NO | 4 |  |  |  |  | 4
B | Door D4 Size 1200 x 2100mm high; 6mm thick clear plate glass vision panel size 250 x 600mm high; complete with impact panel | NO | 0 |  |  |  |  | 0
C | Door D5 & D6pvo size 900 x 2100mm high | NO | 9 |  |  |  |  | 9
D | Door D7 size 800 x 2100mm high | NO | 0 |  |  |  |  | 0
E | Door size 900 x 1100mm high at duty Station including painting and iron mongery | NO | 1 |  |  |  |  | 1
METAL WORK
PURPOSE MADE DOOR FRAMES AS MANUFACTURED BY ROOFINGS OR EQUAL AND APPROVED: Standard Steel door section complete with fixing accessories; one coat redoxide primer; all to Architect's Drawing
F | 210mm girth rebated to profile x 1.2mm thick steel frame | LM | [5 empty] | 54.4
|  |  | 4 | 7.1 |  |  |  | 28.4
|  |  | 4 | 6.5 |  |  |  | 26
54.4
G | Ditto to transome including 200mm wide x 1.2mm cover plate | LM | [5 empty] | 10.5
|  |  | 4 | 1.5 |  |  |  | 6
|  |  | 5 | 0.9 |  |  |  | 4.5
10.5
PREPARE SURFACE AND APPLY ETCHING PRIMER; apply one coat primer, one undercoat and two Gloss finishing coats; on metal work : to
H | Surfaces 200 - 300mm girth | LM | [5 empty] | 64.9
PREPARE SURFACE AND APPLY THREE COATS, Gloss oil paint in accordance with manufacturer's instructions : on wood work : to
I | General surfaces | SM | [5 empty] | 61.2
|  |  | 4 | 1.5 | 2.1 |  |  | 25.2
|  |  | 0 | 1.2 | 2.1 |  |  | 0
|  |  | 9 | 0.9 | 2.1 |  |  | 34.02
|  |  | 0 | 0.8 | 2.1 |  |  | 0
|  |  | 1 | 0.9 | 1.1 |  |  | 1.98
61.2
SUPPLY AND FIX the following ironmongery : locks and furniture where applicable are to be equal to those manufactured by "HAFELE" and approved by the Architect
Set 1 (D3 & D4)
J | Stainless steel startec single action hinges | Prs. | 14.5 |  |  |  |  | 14.5
K | Stainless steel startec double action hinges | Prs. | 6 |  |  |  |  | 6
L | Stainless door lock set; Cat No. 911.24.008; complete with escutcheons | NO | 13 |  |  |  |  | 13
M | Startec Georg Pull handle set; Cat No. 903.00.863 | Prs. | 4 |  |  |  |  | 4
A | Push Plates; Cat No. 987.11.300 | NO | 4 |  |  |  |  | 4
B | 25mm rubber door stop plugged to floor; Star tec ; Cat No. 937.11.711 | NO | 17 |  |  |  |  | 17
C | Aluminium finished flush bolt; Cat No. 911.62.335 | NO | 4 |  |  |  |  | 4
H | Overhead door closure finished in silver; Cat No. 931.84.239 | NO | [5 empty] | 0
J | Startec Symbols (Male); Cat No. 987.20.010 | NO | [5 empty] | 0
K | Startec Symbols (FeMale); Cat No. 987.20.020 | NO | [5 empty] | 0
METAL WORK
STEEL DOORS
PURPOSE MADE DOOR STANDARD Steel Section for glazing with putty, permanent ventilation comprising T-bar hood, standard transomes and mullions, 3mm thick mild steel bottom plate including one coat red oxide etching primer : ALL iron mongery and accessories as per Architect's detailed drawings
L | Door D1 overall size 1500 x 2100mm high (overall) as per Architect's detailed drawing | NO | 4 |  |  |  |  | 4
M | Door D2 overall size 900 x 2100mm high (overall) ditto | NO | 1 |  |  |  |  | 1
M1 | Door D3 (Store) overall size 900 x 2800mm high (overall) solid metal door with burglar proof in fan light with 2No. Locking Systems | NO | 0 |  |  |  |  | 0
6.5mm LAMINATED SHEET GLASS and glazing as described : to
N | Fan Lights 0.5 to 1.0 square meters | SM | 4 |  | 1.5 | 0.7 |  | 4.2
O | Fan Lights 0.1 to 0.5 square meters | SM | 9 |  | 0.9 | 0.7 |  | 5.67
P | Metal casement in panes 0.1 to 0.5 square meters | SM | [5 empty] | 14.49
|  |  | 4 |  | 1.5 | 2.1 |  | 12.6
|  |  | 1 |  | 0.9 | 2.1 |  | 1.89
14.49
PREPARE SURFACE AND APPLY ETCHING PRIMER; apply one coat primer, one undercoat and two Gloss finishing coats; on metal work : to
Q | General door surfaces | SM | [5 empty] | 28.98
BILL NO. 2.1
MATERNITY BLOCK
ELEMENT NO.6
WINDOWS
WROT-MAHOGANY selected, treated and kept clean
A | 150 x 20mm Window board | LM | [5 empty] | 26.4
Windows
| W1 |  | 19 |  | 1.2 |  |  | 22.8
| W2 |  | 1 |  | 0.9 |  |  | 0.9
| W3 |  | 3 |  | 0.9 |  |  | 2.7
26.4
B | GI curtain rods & brackets | LM | [5 empty] | 33.3
Windows
| W1 |  | 19 |  | 1.5 |  |  | 28.5
| W2 |  | 1 |  | 1.2 |  |  | 1.2
| W3 |  | 3 |  | 1.2 |  |  | 3.6
33.3
PREPARE AND APPLY THREE Coats gloss oil paint in accordance with manufacturer's instructions : on wood : to
C | Surfaces 200 - 300mm girth | LM
METAL WORK
PURPOSE MADE WINDOW STANDARD Steel Section for glazing with putty, permanent ventilation comprising T-bar hood and gauze, standard transomes and mullions, stays and fasteners, one coat red oxide etching primer : including 500mm high vents at the top comprising 3mm thick mild steel sheet cranked louvers, 120mm wide bent to shape all welded to window frame; as per Architect's detailed drawing
D | Window W1 Size 1500 x 1200mm high (overall) | NO | 19 |  |  |  |  | 19
E | Window W2 Size 1500 x 900mm high (overall) | NO | 1 |  |  |  |  | 1
F | Window W3 Size 1200 x 1200mm high (overall) | NO | 3 |  |  |  |  | 3
G | Window W04 Size 900 x 600mm high (overall) | NO | 3 |  |  |  |  | 3
H | Window W05 Size 900 x 1200mm high (overall) | NO | 2 |  |  |  |  | 2
PURPOSE MADE STANDARD Steel burglar proofing made from 20 x 20 x 2mm SHS and 40 x 3mm flats : one coat red oxide primer as per Architect's detailed drawing
I | Window W04 Size 900 x 600mm high (overall) | NO | 3 |  |  |  |  | 3
6.5mm LAMINATED SHEET GLASS and glazing as described : to
J | Metal casement in panes 0.1 to 0.5 square meters | SM | [5 empty] | 32.67
| W1 |  | 19 | 1.2 |  | 1.2 |  | 27.36
| W2 |  | 1 | 0.9 |  | 1.2 |  | 1.08
| W3 |  | 3 | 0.9 |  | 0.9 |  | 2.43
| W4 |  | 3 | 0.6 |  | 0.6 |  | 1.08
| W5 |  | 2 | 0.6 |  | 0.6 |  | 0.72
| View wd |  | 3 | 1.2 |  | 1.2
| Sluice wd |  | 1 | 0.6 |  | 0.6
32.67
PREPARE SURFACE AND APPLY ETCHING PRIMER; apply one coat primer, one undercoat and two Gloss finishing coats; on metal work : to
A | Steel windows | SM | [5 empty] | 30.87
| W1 |  | 19 | 1.2 |  | 1.2 |  | 27.36
| W2 |  | 1 | 0.9 |  | 1.2 |  | 1.08
| W3 |  | 3 | 0.9 |  | 0.9 |  | 2.43
30.87
B | Burglar proofing | SM | [5 empty] | 1.08
| W4 |  | 3 | 0.6 |  | 0.6 |  | 1.08
TOTAL CARRIED TO SUMMARY
BILL NO. 2.1
MATERNITY BLOCK
ELEMENT NO.7
EXTERNAL FINISHES
WALL FINISHES
CEMENT AND WASHED SAND (1:3) RENDER trowelled smooth
A | 12mm Thick three layer render to concrete surfaces | SM | [5 empty] | 50.21
| Columns |  | 1 |  | 0.8 | 3.2 |  | 2.56
|  |  | 8 |  | 0.4 | 3.2 |  | 10.24
|  |  | 6 |  | 0.2 | 3.2 |  | 3.84
| Beams |  | 2 | 15.15 |  | 0.3 |  | 9.09
|  |  | 2 | 19 |  | 0.3 |  | 11.4
|  |  | 2 | 7.4 |  | 0.3 |  | 4.44
|  |  | 2 | 14.4 |  | 0.3 |  | 8.64
50.21
PAINTING AND DECORATING
PREPARE AND APPLY THREE COATS first grade weatherguard emulsion paint : externally; on
B | Fairfaced rendered surfaces 200 - 300mm wide | SM | [5 empty] | 50.21
FLOOR FINISHES
SPLASH APRON
C | 75mm thick concrete class 25/20mm aggregate splash reinforced with and including fabric mesh reinforcement ref A98 as before described; finished with 25mm thick cement sand screed (1:3) steel trowelled smooth; including all necessary formwork. | SM | [5 empty] | 141
|  |  | 2 | 117.5 |  | 0.6 |  | 141
0
0
0
141
G | Concrete downstand to ditto size 75 x 125mm deep with and including necessary excavations, formwork and disposal of surplus soil. | LM | [5 empty] | 9.6
|  |  | 2 | 1.2 |  |  |  | 2.4
|  |  | 2 | 1.2 |  |  |  | 2.4
|  |  | 2 | 1.2 |  |  |  | 2.4
|  |  | 2 | 1.2 |  |  |  | 2.4
9.6
BILL NO. 2.1
MATERNITY BLOCK
ELEMENT NO.8
INTERNAL FINISHES
WALL FINISHES
CEMENT AND SAND (1:4) SCREEDS finished to receive wall tiles
A | 12mm Thick wall screed to receive glazedpolished ceramic tiles | SM | [5 empty] | 27.672
| Sluice room |  | 1 | 9.04 |  | 0.6 |  | 5.424
| Sterilizing room |  | 1 | 9.18 |  | 0.6 |  | 5.508
| Assisted bath |  | 1 | 9.3 |  | 1.8 |  | 16.74
27.672
Deduct Windows
| W3 |  | 3 | 0.9 |  | 0.9 |  | -2.43
| W4 |  | 1 | 0.6 |  | 0.6 |  | -0.36
| W5 |  | 2 | 0.6 |  | 0.6 |  | -0.72
| 2 x Sluice wd |  | 1 | 0.6 |  | 0.6 |  | -0.72
Doors
| D2 |  | 1 | 0.9 |  | 1.5 |  | -1.35
| D4 |  | 2 | 0.9 |  | 1.5 |  | -2.7
| D5 |  | 1 | 0.9 |  | 1.8 |  | -1.62
-9.9
POLISHED TERRAZO: FIRST COAT OF 25MM THICK WATERPROOFED CEMENT AND SAND (1:3) SCREED, second coat of 25mm thick coloured cement and approved marble aggregates (1:2;5), including 25 x 3mm pvc dividing strips at 1200mm centres : in
B | Walls | SM | [5 empty] | 37.44
| Delivery room |  | 1 | 20.8 |  | 1.8 |  | 37.44
C | Benches | SM | [5 empty] | 3.51
| Overall length 2400mm long |  | 2 | 2.4 | 0.45 |  |  | 2.16
| Ditto but 3000mm long |  | 1 | 3 | 0.45 |  |  | 1.35
3.51
D | Worktop Upstands | SM
INTERNAL LIME PLASTER First coat of cement lime and sand (1:2:9) second coat of cement, lime putty and sand (1:1.6) Steel trowelled smooth
E | 12mm Thick two coat work to walls and concrete surfaces | SM | [5 empty] | 724.102
| Delivery room |  | 1 | 20.8 |  | 1.4 |  | 29.12
| Linen store |  | 1 | 9.5 |  | 3.2 |  | 30.4
| Sisters office |  | 1 | 10.8 |  | 3.2 |  | 34.56
| Pre-natal ward |  | 1 | 15.6 |  | 3.2 |  | 49.92
| Passage |  | 1 | 22.3 |  | 3.2 |  | 71.36
| Verandah |  | 1 | 5.6 |  | 3.2 |  | 17.92
| Sluice room |  | 1 | 9.04 |  | 2.6 |  | 23.504
| Sterilizing room |  | 1 | 9.18 |  | 2.6 |  | 23.868
| Sterile store |  | 1 | 6.8 |  | 3.2 |  | 21.76
| Assisted bath |  | 1 | 9.3 |  | 1.4 |  | 13.02
| Night duty room |  | 1 | 9.6 |  | 3.2 |  | 30.72
| Verandah |  | 1 | 18.8 |  | 3.2 |  | 60.16
| Waiting (include records and Rececption area) |  | 1 | 31.7 |  | 3.2 |  | 101.44
| Post-natal ward |  | 1 | 27.9 |  | 3.2 |  | 89.28
| Male ward |  | 1 | 20.4 |  | 3.2 |  | 65.28
| Passage |  | 2 | 17.6 |  | 3.2 |  | 112.64
| Peadiatric and Female ward |  | 2 | 24 |  | 3.2 |  | 153.6
928.552
Deduct Windows
| W1 |  | 19 | 1.2 |  | 1.2 |  | -27.36
| W2 |  | 1 | 0.9 |  | 1.2 |  | -1.08
| W3 |  | 3 | 0.9 |  | 0.9 |  | -2.43
| W4 |  | 3 | 0.6 |  | 0.6 |  | -1.08
| W5 |  | 2 | 0.6 |  | 0.6 |  | -0.72
| 2 x View wd |  | 3 | 1.2 |  | 1.2 |  | -8.64
Doors
| D1 |  | 4 | 1.5 |  | 2.1 |  | -12.6
| D2 |  | 1 | 0.9 |  | 0.9 |  | -0.81
| 2 x D3 |  | 4 | 1.5 |  | 2.4 |  | -28.8
| 2 x D4 |  | 3 | 0.9 |  | 2.4 |  | -12.96
| 2 x D5 |  | 3 | 0.9 |  | 2.4 |  | -12.96
Openings above Dwarf walls
| Male ward |  | 2 | 3.6 |  | 0.9 |  | -12.96
| Peadiatric ward |  | 2 | 7 |  | 0.9 |  | -25.2
| Female ward |  | 2 | 7 |  | 0.9 |  | -25.2
| Btn wards |  | 1 | 5 |  | 0.9 |  | -9
| Pre natal ward |  | 1 | 5 |  | 0.9 |  | -9
| openings btn dwarf walls |  | 3 | 1.5 |  | 0.9 |  | -4.05
Vent bricks
| Verandah |  | 2 | 2 |  | 1.2 |  | -9.6
-204.45
200 x 300 x 8mm MATT WALL TILES and bedding and pointing in approved waterproof grout : to
F | Walls | SM | [5 empty] | 27.672
| Extra over tiles for rounded edge top | LM
| Ditto for corner strip | LM
Painting and Decorating
PREPARE AND APPLY ONE MIST COAT AND THREE COATS silk vinyl emulsion paint internally on:
G | Plastered surfaces | SM | [5 empty] | 724.102
POLISHED TERRAZO: FIRST COAT OF 25MM THICK WATERPROOFED CEMENT AND SAND (1:3) SCREED, second coat of 25mm thick coloured cement and approved marble aggregates (1:2;5), including 25 x 3mm pvc dividing strips at 1200mm centres : in
H | Floors | SM | [5 empty] | 342.168
| Delivery room |  | 1 | 5.4 | 5 |  |  | 27
| Linen store |  | 1 | 1.75 | 3 |  |  | 5.25
| Sisters office |  | 1 | 2.4 | 3 |  |  | 7.2
| Pre-natal ward |  | 1 | 4.8 | 3 |  |  | 14.4
| Passage |  | 1 | 9.35 | 1.8 |  |  | 16.83
| Verandah |  | 1 | 1 | 1.8 |  |  | 1.8
| Sluice room |  | 1 | 2.72 | 1.8 |  |  | 4.896
| Sterilizing room |  | 1 | 2.79 | 1.8 |  |  | 5.022
| Sterile store |  | 1 | 1.6 | 1.8 |  |  | 2.88
| Assisted bath |  | 1 | 2.85 | 1.8 |  |  | 5.13
| Night duty room |  | 1 | 3 | 1.8 |  |  | 5.4
| Verandah |  | 1 | 7 | 2.4 |  |  | 16.8
| Waiting (include records and Rececption area) |  | 1 | 7 | 8.85 |  |  | 61.95
| Post-natal ward |  | 1 | 7 | 6.95 |  |  | 48.65
| Male ward |  | 1 | 3.6 | 6.6 |  |  | 23.76
| Passage |  | 2 | 7 | 1.8 |  |  | 25.2
| Peadiatric and Female ward |  | 2 | 7 | 5 |  |  | 70
342.168
I | 100 x 10mm skirting; | LM | [5 empty] | 334.22
| Delivery room |  | 1 | 20.8 |  |  |  | 20.8
| Linen store |  | 1 | 9.5 |  |  |  | 9.5
| Sisters office |  | 1 | 10.8 |  |  |  | 10.8
| Pre-natal ward |  | 1 | 15.6 |  |  |  | 15.6
| Passage |  | 1 | 22.3 |  |  |  | 22.3
| Verandah |  | 1 | 5.6 |  |  |  | 5.6
| Sluice room |  | 1 | 9.04 |  |  |  | 9.04
| Sterilizing room |  | 1 | 9.18 |  |  |  | 9.18
| Sterile store |  | 1 | 6.8 |  |  |  | 6.8
| Assisted bath |  | 1 | 9.3 |  |  |  | 9.3
| Night duty room |  | 1 | 9.6 |  |  |  | 9.6
| Verandah |  | 1 | 18.8 |  |  |  | 18.8
| Waiting (include records and Rececption area) |  | 1 | 31.7 |  |  |  | 31.7
| Post-natal ward |  | 1 | 27.9 |  |  |  | 27.9
| Male ward |  | 1 | 20.4 |  |  |  | 20.4
| Passage |  | 2 | 17.6 |  |  |  | 35.2
| Peadiatric and Female ward |  | 2 | 24 |  |  |  | 48
310.52
Deduct openings
| D1 |  | 4 | 1.5 |  |  |  | 6
| D2 |  | 1 | 0.9 |  |  |  | 0.9
| 2 x D3 |  | 4 | 1.5 |  |  |  | 6
| 2 x D4 |  | 4 | 0.9 |  |  |  | 3.6
| 2 x D5 |  | 3 | 0.9 |  |  |  | 2.7
| openings btn dwarf walls |  | 3 | 1.5 |  |  |  | 4.5
23.7
CEILING FINISHES
Cement and sand (1:4) plaster ceiling
E | 9 x 24 SWG galvanized expanded metal lathing U-nailed to timber branderings | m2 | [5 empty] | 342.168
| Delivery room |  | 1 | 5.4 | 5 |  |  | 27
| Linen store |  | 1 | 1.75 | 3 |  |  | 5.25
| Sisters office |  | 1 | 2.4 | 3 |  |  | 7.2
| Pre-natal ward |  | 1 | 4.8 | 3 |  |  | 14.4
| Passage |  | 1 | 9.35 | 1.8 |  |  | 16.83
| Verandah |  | 1 | 1 | 1.8 |  |  | 1.8
| Sluice room |  | 1 | 2.72 | 1.8 |  |  | 4.896
| Sterilizing room |  | 1 | 2.79 | 1.8 |  |  | 5.022
| Sterile store |  | 1 | 1.6 | 1.8 |  |  | 2.88
| Assisted bath |  | 1 | 2.85 | 1.8 |  |  | 5.13
| Night duty room |  | 1 | 3 | 1.8 |  |  | 5.4
| Verandah |  | 1 | 7 | 2.4 |  |  | 16.8
| Waiting (include records and Rececption area) |  | 1 | 7 | 8.85 |  |  | 61.95
| Post-natal ward |  | 1 | 7 | 6.95 |  |  | 48.65
| Male ward |  | 1 | 3.6 | 6.6 |  |  | 23.76
| Passage |  | 2 | 7 | 1.8 |  |  | 25.2
| Peadiatric and Female ward |  | 2 | 7 | 5 |  |  | 70
342.168
F | Cement and sand (1:4) pricking course to metal lathing | m2 | #REF! |  | #REF! |  |  | 342.168
G | 12mm cement and sand plaster to ceiling | m2 | #REF! |  | #REF! |  |  | 342.168
H | Extra for 150 x 150mm thick cement and sand (1:3) cornice | m | #REF! |  | #REF! |  |  | 310.52
| Delivery room |  | 1 | 20.8 |  |  |  | 20.8
| Linen store |  | 1 | 9.5 |  |  |  | 9.5
| Sisters office |  | 1 | 10.8 |  |  |  | 10.8
| Pre-natal ward |  | 1 | 15.6 |  |  |  | 15.6
| Passage |  | 1 | 22.3 |  |  |  | 22.3
| Verandah |  | 1 | 5.6 |  |  |  | 5.6
| Sluice room |  | 1 | 9.04 |  |  |  | 9.04
| Sterilizing room |  | 1 | 9.18 |  |  |  | 9.18
| Sterile store |  | 1 | 6.8 |  |  |  | 6.8
| Assisted bath |  | 1 | 9.3 |  |  |  | 9.3
| Night duty room |  | 1 | 9.6 |  |  |  | 9.6
| Verandah |  | 1 | 18.8 |  |  |  | 18.8
| Waiting (include records and Rececption area) |  | 1 | 31.7 |  |  |  | 31.7
| Post-natal ward |  | 1 | 27.9 |  |  |  | 27.9
| Male ward |  | 1 | 20.4 |  |  |  | 20.4
| Passage |  | 2 | 17.6 |  |  |  | 35.2
| Peadiatric and Female ward |  | 2 | 24 |  |  |  | 48
310.52
Pressure impregnated sawn Cypress/pine including roof supports
I | 50 x 75mm branderings | m | [5 empty] | 855.42
| Delivery room |  | 1 | 67.5 |  |  |  | 67.5
| Linen store |  | 1 | 13.125 |  |  |  | 13.125
| Sisters office |  | 1 | 18 |  |  |  | 18
| Pre-natal ward |  | 1 | 36 |  |  |  | 36
| Passage |  | 1 | 42.075 |  |  |  | 42.075
| Verandah |  | 1 | 4.5 |  |  |  | 4.5
| Sluice room |  | 1 | 12.24 |  |  |  | 12.24
| Sterilizing room |  | 1 | 12.555 |  |  |  | 12.555
| Sterile store |  | 1 | 7.2 |  |  |  | 7.2
| Assisted bath |  | 1 | 12.825 |  |  |  | 12.825
| Night duty room |  | 1 | 13.5 |  |  |  | 13.5
| Verandah |  | 1 | 42 |  |  |  | 42
| Waiting (include records and Rececption area) |  | 1 | 154.875 |  |  |  | 154.875
| Post-natal ward |  | 1 | 121.625 |  |  |  | 121.625
| Male ward |  | 1 | 59.4 |  |  |  | 59.4
| Passage |  | 2 | 31.5 |  |  |  | 63
| Peadiatric and Female ward |  | 2 | 87.5 |  |  |  | 175
855.42
J | 50 x 100mm joists | m | #REF! |  |  |  |  | 576.66
| Delivery room |  | 1 | 42.3 |  |  |  | 42.3
| Linen store |  | 1 | 12.875 |  |  |  | 12.875
| Sisters office |  | 1 | 15.8 |  |  |  | 15.8
| Pre-natal ward |  | 1 | 26.6 |  |  |  | 26.6
| Passage |  | 1 | 35.325 |  |  |  | 35.325
| Verandah |  | 1 | 6.1 |  |  |  | 6.1
| Sluice room |  | 1 | 12.12 |  |  |  | 12.12
| Sterilizing room |  | 1 | 12.365 |  |  |  | 12.365
| Sterile store |  | 1 | 8.2 |  |  |  | 8.2
| Assisted bath |  | 1 | 12.575 |  |  |  | 12.575
| Night duty room |  | 1 | 13.1 |  |  |  | 13.1
| Verandah |  | 1 | 31.8 |  |  |  | 31.8
| Waiting (include records and Rececption area) |  | 1 | 82.325 |  |  |  | 82.325
| Post-natal ward |  | 1 | 67.4417 |  |  |  | 67.4417
| Male ward |  | 1 | 39.2 |  |  |  | 39.2
| Passage |  | 2 | 27.1 |  |  |  | 54.2
| Peadiatric and Female ward |  | 2 | 52.1667 |  |  |  | 104.3333
576.66
Painting
Prepare and apply three coats of first grade emulsion paint ''as plascom or approved equal'' on:.
K | Plastered ceiling | m2 | [5 empty] | 342.168
L | Cornice : Over 100 but not exceeding 200mm girth. | m | [5 empty] | 310.52
K | Extra over for 600 x 600mm trap door | NO | 3 |  |  |  |  | 3
PREPARE AND APPLY ONE MIST COAT AND THREE FINISHING COATS first grade matt emulsion paint : on
A | Plasterboard ceiling | SM | [5 empty] | 0
BILL NO. 2.1
MATERNITY BLOCK
ELEMENT NO.9
JOINERY FITTINGS
RATES FOR ALL JOINERY WORKS MUST INCLUDE ALL ACCESSORIES AND FITTINGS; PAINTING AND DECORATIONS; IRONMONGERY; AS PER ARCHITECT'S DETAILED DRAWINGS; THE CONTRACTOR MUST STUDY THE DRAWINGS AND ENSURE THAT HIS PRICE INCLUDES ALL ITEMS REQUIRED ON THE FITTINGS
NURSE STATIONS
Reception Counters complete with and including 600mm average x 400mm deep bulkhead; to Architect's detailed Drawing No. DS 01 - 03
A | Nurse's Station reference; overall size 3200mm long x 600mm wide x 1200mm high | NO | 1 |  |  |  |  | 1
LOW-LEVEL CABINETS
Cabinet comprising 25mm thick lipped blockboard finished with granite 100 x 50mm timber base; 100mm thick solid concrete block support walls ; 25mm thick blockboard shelving on 25 x 25 hardwood framing; 20mm thick painted plaster to soffittes of worktop and support walls; 300mm high x 25mm thick granite splash back ; 25mm thick blockboard shutters, linnings and drawers ; including all ironmongery, painting and decorations; all to Architect's general details
B | Delivery Room; overall size 3000mm long x 600mm wide x 900mm high | NO | 1 |  |  |  |  | 1
C | Sluice; overall size 1800mm long x 600mm wide x 900mm high | NO | 1 |  |  |  |  | 1
D | Sterilizing; overall size 2800mm long x 600mm wide x 900mm high | NO | 1 |  |  |  |  | 1
LOCKERS
2408mm High STEEL LOCKERS comprising; 100mm thick concrete benching finished smooth; 2mm pressed steel cabinets; 2mm thick pressed steel doors with locks; chrome D handles and 25mm diameter rails; all ironmongery and accessories; painting and decoration to Architects Detailed Drawing
E | Gents & Ladies; Lockers overall length 1330mm long | NO
FIXED BENCHING/SEATS
500mm Wide x 460mm high x 100mm thick fixed Reinforced concrete class 25 benches reinforced with BRC A142 mesh and finished with 12mm thick cement sand screed; 150mm block wall supports plastered and painted; INCLUDING ALL painting and decorations; all to Architect's detailed drawing
F | Waiting Bench overall length 2400mm long | NO | 2 |  |  |  |  | 1
F1 | Ditto but 3000mm long | NO | 1 |  |  |  |  | 1
STORAGE SHELVING
METAL SHELVING CABINETS TO Architects Detailed Drawings and Approval:-
A | Linen store overall size 2165 x 600 x 2250mm high to detailed drawing | NO
450mm Wide x 100mm thick fixed Reinforced concrete class 25 shelving reinforced with BRC A142 mesh and finished with 12mm thick cement sand screed; INCLUDING ALL painting and decorations; all to Architect's detailed drawing
A | Linen store overall length 3000mm long (3 levels) | NO | 1 |  |  |  |  | 1
B | Linen store overall length 1200mm long (2 level) | NO | 1 |  |  |  |  | 1
TERRAZZO PAVED PLATFORMS
Reinforced concrete class 25 platform reinforced with BRC A142 mesh and finished with 25mm thick terrazzo paving; painting and decorations; all to Architect's detailed drawing
C | Clinical bath Overall size1800mm long x 600mm wide x 350mm high | NO | 1 |  |  |  |  | 1
CRASH/GUARD RAIL
D | Crash/guard rail comprising; 100 x 100 x 6mm Mild Steel Plate plugged to wall at 600mm centres; 200 x 50mm Mahogany Timber with half rounded solid hardwood edges; lacquered and semi glossed to Architect's detail drawing | LM | [5 empty] | 230.2
| Pre-natal ward |  | 1 | 15.6 |  |  |  | 15.6
| Passage |  | 1 | 22.3 |  |  |  | 22.3
| Waiting (include records and Rececption area) |  | 1 | 31.7 |  |  |  | 31.7
| Post-natal ward |  | 1 | 27.9 |  |  |  | 27.9
| Male ward |  | 1 | 20.4 |  |  |  | 20.4
| Passage |  | 2 | 17.6 |  |  |  | 35.2
| Peadiatric and Female ward |  | 2 | 24 |  |  |  | 48
201.1
Deduct openings
| D1 |  | 4 | 1.5 |  |  |  | 6
| D3 |  | 7 | 1.5 |  |  |  | 10.5
| D4 |  | 4 | 0.9 |  |  |  | 3.6
| D5 |  | 5 | 0.9 |  |  |  | 4.5
| 2 x Openings btn dwarf walls |  | 3 | 1.5 |  |  |  | 4.5
29.1
BENCH BACK
E | Bench Back rail comprising; 250 x 30mm hardwood bases plugged and screwed to wall; 50 x 120 x 75mm woodblock placed at 1200mm centres; semi glossed to Architect's detailed drawing | LM | 7.8 |  |  |  |  | 7.8
BILL NO. 2.1
MATERNITY BLOCK
ELEMENT NO. 10
ELECTRICAL INSTALLATIONS
ALL SPECIFIED MATERIALS - GENERAL NOTES
i) | To be supplied, delivered to Site, installed, connected complete and commissioned in full working condition including all the necessary fixing/mounting/terminting accessories as per Specification and Drawings, tested and commissioned to the satisfaction of the Electrical Engineer.
ii) | All Main / Sub-Main Distribution Panel MCCB Boards as well as MCB Distribution Boards to be of Schneider / CRABTREE Loadstar / Memshield Manufacture.
iii) | All power supply cables measured under this Bills of Quantities have provisional route length stated. Actual measurements will be done on site during evaluation.
iv) | All underground reticulation and distribution cables are to be supplied and installed c/w all necessary fixing / clipping / supporting / glanding and termination accessories as per general specification and type approved by the Engineer.
v) | The rate for the underground cables shall cover excavation, sand-bedding, backfilling, trenching, enclosing in PVC ducts, manholes, where necessary, and all associated builders' works. Actual measurements shall be based on the site conditions.
vi) | All indoor cables are to recessed within the cable ducts, ceiling voids, wall fabric enclosed in suitably sized PVC conduits neatly installed as per Drawings and to approval by the Engineer.
vii) | All lightings fittings shall be as per Specifications and Drawings with electronic control gear compartible with 240V/50Hz. All lighting fittings are to be approved by the Engineer prior to installation.
viii) | All Fire Detection and Alarm System elements shall be as per Specifications and Drawings.
ix) | All wiring accessories shall be as per Specifications and Drawings (or otherwise specificied) complete with all attachments and accessories. All samples to be approved prior to installation by the Engineer.
x) | The entire electrical installation shall be tested for compliance in accordance to the 16th Edition of the IEE Wiring Regulations and witnessed / approved by the Engineer
TOTAL CARRIED TO COLLECTION
DISTRIBUTION BOARD
A | Metalcased and Lockable 100A, 8-Way Low Voltage SPN MCB-type Consumer Unit, c/w 63A DP Mains isolator, SP MCBs, Busbars, and all other accessories as per drawings to Schneider / CRABTREE Loadstar / Memshield Manufacture. The rate includes accurate labelling of all loads connected accordingly to the Consumer Unit (for both UMEME and Solar Installations). | NO | 1 |  |  |  |  | 1
B | 45A Manual change over switch to Schneider/ CRABTREE Loadstar/ Memshield Manufacture and or approved equal make. | NO | 1 |  |  |  |  | 1
0
C | Surge protection control Unit | NO | 1 |  |  |  |  | 1
| MAINS POWER SUPPLY AND CONNECTION | [6 empty] | 0
A | Earthing to IEE regulations and code of practice | ITEM | 1 |  |  |  |  | 1
B | 3 x 16mm sq PVC single core cables wired from the utility meter to the consumer unit through 32mm PVC conduits | LM | 20 |  |  |  |  | 20
C | Allow for UMEME power connection from the nearest existing power pole to the Utility meter box Complete with the meter and all accessories. | Item | 1 |  |  |  |  | 1
D | 3 x 6mmsq Single core drawn in 25mm pvc conduits wired from the inverter through the change over to the consumer unit. | LM | 4 |  |  |  |  | 4
E | Meter box to contain UEDCL meter and cutouts. | NO | 1 |  |  |  |  | 1
LIGHTING FITTINGS
A | Security bulkhead with cast aluminium body with glass lens and aluminium louver with 1 x 8W LED lamp, as PIERLITE, AL 236 or equal approved | NO | 11 |  |  |  |  | 11
D | 1 x 8W energy saving compact fluorescent pendant light complete with LED bulb and all accessories as Thorn or equal approved. | NO | 31 |  |  |  |  | 31
TOTAL CARRIED TO COLLECTION
WIRING ACCESSORIES:
All wiring accessories are to be brushed stainless steel metal clad to original MK/Crabtree approved manufacture.
A | 6A/240V SP 1-Gang 1-Way plate switches c/w flush mounting box, and accessories. | NO | 11 |  |  |  |  | 11
B | Ditto but 2-Gang 1-Way. | NO | 1 |  |  |  |  | 1
C | Ditto but 3-Gang 1-Way. | NO | 1 |  |  |  |  | 1
D | Ditto but 1-Gang 2-Way. | NO | 4 |  |  |  |  | 4
E | Ditto but 2-Gang 2-Way. | NO | 3 |  |  |  |  | 3
F | Ditto but 3-Gang 2-Way. | NO | 1 |  |  |  |  | 1
G | 13A SP 2-Gang plate switched socket outlets c/w neon indicator and flush mounting box. | NO | 22 |  |  |  |  | 22
H | 63A single Phase isolator for the autoclave | NO | 1 |  |  |  |  | 1
WIRING
Lighting points:
A | All wiring of lighting points are to be connected complete and ready from 6A SP miniature circuit breakers, using 3x1.5mm sq. PVC-Insulated single core copper cables drawn in uPVC flush installed conduits through switches, and as per drawings. | NO | 31 |  |  |  |  | 31
Power points:
B | All wiring of all power points are to be connected complete and ready from 15A SP miniature circuit breakers, using 3x1.5mm sq. PVC-Insulated single core copper cables in ring circuit, drawn in trunking/conduits, as per drawings. | NO | 22 |  |  |  |  | 22
External Lighting points:
C | All wiring of lighting points are to be connected complete and ready from 10A SP miniature circuit breakers of DBs, using 2.5mm sq. PVC-Insulated single core copper cables drawn in uPVC flush installed conduits, as per drawings. | NO | 11 |  |  |  |  | 11
D | Allow for a conduiting and the first fix only for Data and Voice in isolated areas | NO | 3 |  |  |  |  | 3
Auto clave
E | All wiring of Auto clave power point are to be connected complete and ready from 63A SP miniature circuit breakers, using 3x6.0mm sq. PVC-Insulated single core copper cables , drawn in trunking/conduits, as per drawings. | NO | 1 |  |  |  |  | 1
LIGHTNING PROTECTION SCHEME
All items are to be supplied and installed complete with all the required mounting, fixing, clipping, testing, connecting accessories, connected, tested and commissioned to the satisfaction of the Electrical Engineer.
A | 25mm x 3mm copper tape as to FURSE manufacture, or approved equivalent. | LM | 70 |  |  |  |  | 70
B | 25mm x 3mm copper square test clamp, as to FURSE Cat.No. CT 105, or approved equivalent. | NO | 6 |  |  |  |  | 6
TOTAL CARRIED TO COLLECTION
C | 2000mm x 15mm air rod, as to FURSE Cat. No. RA 240 c/w multiple point, as to FURSE Cat. No. RA 600, air terminal base, as to FURSE Cat. No. SD 105, and ridge saddle, as to FURSE Cat. No. SD 115, or approved equivalent. | NO | 1 |  |  |  |  | 1
D | 25mm x 3mm tape clip as FURSE cat CP210 | NO | 6 |  |  |  |  | 6
E | 1200mm x 20mm solid copper earth rod, as to FURSE Cat.No. RC 015, complete with driving stud and coupler, and accessories. | NO | 3 |  |  |  |  | 3
F | Concrete inspection chamber, as to FURSE Cat. No. PT005 or approved equivalent. | NO | 3 |  |  |  |  | 3
G | Air terminals complete with Tape Adapter and all accessories as by FURSE or equal. | NO | 4 |  |  |  |  | 4
SOLAR SYSTEM
Solar panels, charge controllers, Inverter/chargers, batteries and lockable panel frames are to be supplied erected and commissioned in full working condition including all necessary accessories. (Manufacturer catalogue Numbers to be stated for equivalent items)
A | 1500 Watt 24 Volt Polycrystalline solar ARRAY as SHARP ND-L3EJE or approved equivalent. | NO | 1 |  |  |  |  | 1
B | Anti-theft lockable Panel frames each to house Solar modules in item above. | NO | 2 |  |  |  |  | 2
C | 80A, 24VDC Maximum power point tracker charge controller as OUTBACK POWER SYSTEMS MX60 or approved equivalent. | NO | 1 |  |  |  |  | 1
D | 1500VA, 24VDC pure sine wave inverter as OUTBACK POWER SYSTEMS FX3048 or approved equivalent. | NO | 1 |  |  |  |  | 1
E | Deep cycle BATTERY BANK, 24V/800Ah as SURRETTE S-530 or approved equivalent. | NO | 1 |  |  |  |  | 1
F | Metallic Battery Bank box to house the batteries. | NO | 1 |  |  |  |  | 1
G | Cabling from solar modules to charge controller. | ITEM | 1 |  |  |  |  | 1
H | Cabling from charge controller to Battery bank. | ITEM | 1 |  |  |  |  | 1
TOTAL CARRIED TO COLLECTION
I | Cabling from Battery Bank to inverter. | ITEM | 1 |  |  |  |  | 1
J | Testing commissioning and documenting test results. | ITEM | 1 |  |  |  |  | 1
K | Production of As built drawings. | ITEM | 1 |  |  |  |  | 1
Fire Fighting
L | 9kg powder type wall mounted fire extinguisher as ANGUS or equal approved. | NO | 1 |  |  |  |  | 1
TOTAL CARRIED TO COLLECTION
COLLECTION
Total Carried Forward from page 3.1/10/1
Total Carried Forward from page 3.1/10/2
Total Carried Forward from page 3.1/10/3
Total Carried Forward from page 3.1/10/4
TOTAL CARRIED TO SUMMARY
ELECTRICAL INSTALLATIONS
ALL SPECIFIED MATERIALS - GENERAL NOTES
ELEMENT NO. 11
MECHANICAL INSTALLATIONS
The Contractor shall supply, deliver,install, test and commission to the satisfaction of the Engineer the following including builders works:-
The Tenderers must allow in their prices for all couplings,connectors as required in the running lengths of pipes
WATER SUPPLY AND DISTRIBUTION
All Cold Water piping shall be PPR pipe PN25.Complete with Tees, Sockets, Elbows,Threaded adapters,Threaded elbows, Reducers and all associated fittings: burried in the ground, burried in wall, clipped to wall, or in duct.
PPR Pipes PN25
A | 20mm | LM | 30 |  |  |  |  | 30
B | 25mnm | LM | 15 |  |  |  |  | 15
C | 32mm | LM | 96 |  |  |  |  | 96
Isolating Valves
D | 32mm | NO | 4 |  |  |  |  | 4
E | 15mm(1/2") flexible tubing 450mm long | NO | 12 |  |  |  |  | 12
F | 15mm angle valves as Pex England Grohe or equal and approved | NO | 12 |  |  |  |  | 12
Overhead Tank Storage
G | 3,000L PVC tanks as crestank or approved equal, complete with 25mm ball valve, 25mm washout, 40mm distribution mains. Price should include a structural metallic stand and platform 3metres high fabricated from Mild steel plate and hollow sections: to Structural Engineers detail. | NO | 1 |  |  |  |  | 1
H | Solar Pump to boost water pressure from rainwater tank to overhead tank as per Engineer's details. | NO | 1 |  |  |  |  | 1
RAIN WATER HARVESTING
A | 10,000L PVC tanks as Crestank or approved equal, complete with 25mm ball valve, 25mm washout and 50mm overflow pipe. | NO | 1 |  |  |  |  | 1
B | Ditto: 5,000L | NO | 1 |  |  |  |  | 1
C | 110mm PN6 PVC pipe from Roof gutters to water tank | LM | 10 |  |  |  |  | 10
D | Allow for builders works for casting concrete/masonry bases for 10,000L PVC Water tank approximate size 2.7M diameter wide by 500mm high. | NO | 1 |  |  |  |  | 1
E | Ditto: for 5,000L approximate size 2.2M diameter | NO | 1 |  |  |  |  | 1
F | Supply and install 160mm pvc rain water gutter including all fittings | LM | 30 |  |  |  |  | 30
Single Phase Water pump
G | Pump, Pedrollo, type PKm 60 - 1, 0.37KW (to be supplied by Davis & Shirtliff (Int) Ltd.) | NO | 1 |  |  |  |  | 1
INTERNAL DRAINAGE
Supply and Install the following including clamps/ brackets for supporting pipes, builders works which involves making good to any openings made in floor slabs and chiselling of walls
The pipes to be Polypropylene Pipes and Fittings as 'Vulcathene' Laboratory System, Upvc pipes as per drawings,Complete with all accessories including all associated builders works.
uPVC Pipes PN6
A | 40mm Complete with Tees, Bends, Reducers, Access plugs, necessary fittings and accessories. | LM | 26 |  |  |  |  | 26
B | 50mm Complete with Tees, Bends, Reducers, Access plugs, necessary fittings and accessories. | LM | 6 |  |  |  |  | 6
C | 110mm Complete with Tees, Bends, Reducers, Access plugs, necessary fittings and accessories. | LM | 8 |  |  |  |  | 8
D | 110 x 50mm PVC Floor trap | NO | 10 |  |  |  |  | 10
E | Stainless steel grating 150x 150 | NO | 2 |  |  |  |  | 2
F | 110mm Straight WC connector | NO | 1 |  |  |  |  | 1
G | Manholes (MH) size 600 x 450mm built from blockwork and mortor complete with proper benching, heavy duty concrete cover and all accessories | NO | 3 |  |  |  |  | 3
H | Gully Trap (GT) complete with PVC trap, masonry construction 300 x 300mm, with steel cover and all accessories. | NO | 7 |  |  |  |  | 7
TOTAL CARRIED TO COLLECTION
EXTERNAL DRAINAGE
uPVC Pipes PN6
A | 110mm Complete with Tees, Bends, Reducers, Access plugs, necessary fittings and accessories. | LM | 70 |  |  |  |  | 70
B | Ditto vent pipe | LM | 12 |  |  |  |  | 12
C | Manholes (MH) size 600 x 600mm built from blockwork and mortor complete with proper benching, heavy duty concrete cover and all accessories | NO | 2 |  |  |  |  | 2
D | Septic Tank for 20 people size approx. 2850 x 675 x 900mm in masonry brickwork, rendered smooth inside complete with inlet and outlet manholes benching, heavy duty manhole cover made out of concrete and angles and all accessories. | NO | 1 |  |  |  |  | 1
E | Soak Pit Size approx. 2500mm on top tappering to 1500mm and depth of 1500mm complete with hardcore and all accessories. | NO | 3 |  |  |  |  | 3
SANITARY FITTINGS
Supply and install the following sanitary fittings including all necessary fittings and accessories
WC Suite
A | S3550 (1605000) Andria squating WC pan, S3580 (165001A) P trap, S3740 (42200JE) regal medium level cistern, 6 litre capacity with free flow plastic siphon fittings, ½ inch microvalve HP/LP ball valve, side supply, internal over flow, simpa inlet connector and S4664 (735389Z) plastic flush pipe S7208 (661043G), wall mount for exposed plumbing. | NO | 1 |  |  |  |  | 1
Dhobi sinks
B | Fireclay Belfast sink as ARMITAGE SHANKS, 60cmx46cmx26cm complete with 1 1/2 in strainer waste, slotted tail and aluminium alloy build in brackets | NO | 2 |  |  |  |  | 2
Wash Hand Basin
C | Wash hand basin as Twyfords Entice 600 complete with with one center tap hole, white in colour, 32mm chrome plated bottle trap, wall bolts and 1/2" Lever action pillar tap with chrome plated handles, 11/4" chrome plated waste. | NO | 8 |  |  |  |  | 8
Slop Hopper
D | Stainless steel slop hopper 'ARMITAGE SHANKS' S6504 (DUHS) with sink complete with plastic P trap S358401, 6 litres cistern S3955, flush pipe S4662, stainer and Markwik S8230AA wall mounted mixer, with 150mm lever and horizontal nozzle | NO | 1 |  |  |  |  | 1
Assisted Bath
E | Construct assisted shower comprising 400mm wide x 1800mm long x 450mm overall height masonry bench: finished with terrazzo finish: mechanically polished to smooth finish with two coats "Johnson Carefree" wax polish: including Chromium plated shower fitting complete with surface shower valve, riser pipe, traditional shower rose and floor trap. | NO | 1 |  |  |  |  | 1
Shower Head and Arm
F | Traditional fixed Shower head as Vado westbutry WG - 16102-C/P traditional fixed shower head and arm wall mounted 8" (200mm) shower head, chrome finish, antique gold finish, 1/2" x 10mm thread inlet | NO | 1 |  |  |  |  | 1
G | Toilet roll holder as Vado Eclipse ECL 160-C/P | NO | 1 |  |  |  |  | 1
H | Double coat Hoks as Vado Eclipse ECL-186-C/P | NO | 1 |  |  |  |  | 1
I | Ideal Standard' Special Need S6454AC Hinged Support Arm Grab Rail 800mm | NO | 2 |  |  |  |  | 2
J | Soap dish as Vado Eclipse ECL-182-C/P | NO | 1 |  |  |  |  | 1
K | Towel Rail 600mm long as 'Jaquar Continental' Cat No. 1111N chrome plated | NO | 1 |  |  |  |  | 1
TOTAL CARRIED TO COLLECTION
COLLECTION
Total Carried Forward from page 3.1/11/1
Total Carried Forward from page 3.1/11/2
TOTAL CARRIED TO SUMMARY