## PZA170421T-10028-Annex1
Public Works Contract for the Development of Semi-Public Spaces in East Jerusalem
TENDER NO. PZA170421T-10029
LOT 3A - JYCF PLAYGROUND
Annex 1 - Bill of Quantities
TENDERER: RATE INCLUDES ALL NESSECCARY ANCHORS FOR INSTALLATION TO STEEL CEILING, ALL ACCORDING TO THE DIRECTOR ENGINEER.
Annex 1 - Bill of Quantities for JYCF
CONSULTANT: Hosh Studio
Nr. | ITEM | DESCRIPTION OF WORK NEEDED / SPECIFICATIONS | UNIT | QUANTITY | RATE € | TOTAL EURO
1 | EXCAVATION, DEMOLITION, & EARTH WORKS |  |  |  | TOT | 0
1.01 | Carefully demolish the existing block, gupsum walls, glass, windows, and panel walls of kindergarten's toilets at the any height as in drawings A02 | Rate also includes: - Removing the porcelain tiles on the walls of toilets and kitchen - carefull removing the the appliances, ventilation system and doors and keeping them in a good situation, - carting away the debris. All according to the drawings and to the instructions of the Director of Works. Contractor should ask the director of work about the appliences before carting away. | m2 | 35 |  | 0
1.02 | Dismantle of ceramic wall tiles | Rate includes dismantling of water and sanitary old systemmalso includes carting away the debrism and all according to engineer's instructions. | m2 | 20 |  | 0
1.03 | Removing the existing metal staircase, steel protection and handrails, according to the direction of the supervising engineer | Rate includes : - required reinforcement during the removal, - removal of surplus material from site to an approved dumping area, all according to specifications and the directon of diector engineer. | lumpsum | 1 |  | 0
1.04 | Dimantle and removal of wooden and gypsum false ceiling in the ground floor | Rate includes carefull removing the the electrical lighting elements, ventilation system and doors and keeping them in a good situation, - carting away the debris. | m2 | 42 |  | 0
1.05 | Breakdown and remove the existing ground tiles and its skirting up to 50 cm depth | All according to the Director of Works. Rate also includes backfill underneath & carting away debris. Rate includes removal of existing steps Conrtactor should submit a drawing to show the elements for demolishing to be approved by the work director | m2 | 56 |  | 0
1.06 | Cutting and removing steel beams in the area og the new stairs construction, demolition works should follow the instructions of the site engineer, and a work plan should be submitted by the contractore after removing the false ceiling and before preparing the opening | Rate includes removing and cutting part of the existingbeams, steel sheet, ... Rate includes removal of surplus material from site to an approved dumping area, all according to specifications and the directon of diector engineer. Rate includes any temporary supporting system during the wwork. | m2 | 4.5 |  | 0
1.07 | Excavations for the footings of the new steel structures, or for supporting old structures. | Rate includes removal of surplus material from site to an approved dumping area, all according to specifications and the directon of diector engineer. | m3 | 15 |  | 0
1.08 | Dismantle and removal the existing artificial grass | All according to the Director of Works. Conrtactor should submit a drawing to show the elements for demolishing to be approved by the work director | m2 | 65 |  | 0
1.09 | Dismantle and removal the existing kidse equipments a slide- swing- and all other equieplments on the plan, in addition to moving the tires and keeping them until the work finish and put them back. | All according to the Director of Works. Conrtactor should submit a drawing to show the elements for demolishing to be approved by the work director | lumpsum | 1 |  | 0
1.10 | Dismantle and removal the existing steel protection and steel panels at the main elevation | All according to the Director of Works. Conrtactor should submit a drawing to show the elements for demolishing to be approved by the work director | m2 | 45 |  | 0
1.11 | Dismantle and removal the existing steel steps in the first floor near the exist | All according to the Director of Works. Rate includes removal of surplus material from site to an approved dumping area, all according to specifications and the directon of diector engineer. Conrtactor should submit a drawing to show the elements for demolishing to be approved by the work director | lumpsum | 1 |  | 0
2 | CONCRETE , BLOCK WORKS AND STONE WORKS |  |  |  |  | 0
2.01 | Supply and cast blinding Concrete grade 'B200' under foundations, footings, drainage trenches etc. | Thickness not less than 5cm thick, should be according to drawings. | m2 | 20 |  | 0
2.02 | Supply and Cast Reinforced Concrete Grade 'B300' for foundartions of walls, & stairase of pedestrian entrance & footings of steel columns, inaddition to beam that surrounds the football field. | minimum cement content of 350 Kg. per cubic meter Price to include for painting with three coats of Nitroproof 230 from FOSROC or equivalent (for the buried parts). | m3 | 15 |  | 0
2.03 | Supply and build hollow concrete blocks 20 cm including 8mm dowels every two courses | rate iclude built in cement sand mortar (1:3) mix. The rate includes 20cm high reinforced beams over doors and over 2m high block wall, running through the total length and width of the block wall, and all according to drawings and engineer's instructions. | m2 | 25 |  | 0
2.04 | ditto, but for drainage trench and planter as per details with height of 60 cm including the base or concrete beam under the block based on the excavations | Rate include built in cement and mortar (1:3)mix The Rate includes concrete top beam as per detail the rate includes flexible water proofing like (lataseal 2) from Laticerte or equivalent The rate include perforated 4 inch pipe and filling as per detail. The rates includes the soil and to be coved with Decorative White Stones All according to director of work instructions. | m (linear) | 6 |  | 0
2.05 | Ground drainage trench as per details in the music room | Rates includes digging to the depth of 30 cm under the flinish floor level, galvanized steel trench, concrete screed, perforated pipe, seasum gravel fill, geotechnical fabric and white stone. All according to director of work instructions | m (linear) | 6 |  | 0
3 | Gypsum Boards & False CielingWORKS |  |  |  |  | 0
3.01 | Supply and build 10cm overall thickness 2 faces green prefinished gypsum partitions (water proof) for Music room, toilets , kitchenette, and corridore | Rate includes: The gypsum structure will be composed of 1.27cm gypsum boards on both faces, 7cm wide metal studs 0.6 mm thick , 40 center to center, anchoring to walls, ground using rubber bed matt, and ceilings, work includes The rate also includes 120x60x5cm thick compressed ready-made rock wool panel boards, 24kg/m3 The works shall be carried out according to the instructions and to the approval of the Director of Works. | m2 | 45 |  | 0
3.02 | ditto, but BIANO HD BOARD 12.5mm thick (orbond made or equivalent) | Rate includes: The gypsum structure will be composed of 1.27cm gypsum boards on both faces, 7cm wide metal studs 0.6mm thick, 40 center to center, anchoring to walls, ground using rubber bed matt, and ceilings, work includes rubber bed mat, all around horizontal and vertical The rate also includes 120x60x5cm thick compressed ready-made rock wool panel boards, 24kg/m3. The works shall be carried out according to the instructions and to the approval of the Director of Works. | m2 | 45 |  | 0
3.03 | Supply and install false ceiling of one-sided structure of green waterproof gypsum boards to cover the ceiling in the first floor (arc shape) | Rate icludes: Gypsum structure will be composed of 1.2cm gypsum boards, 7cm wideand 0.66 mm thick studs, 30 center to center, on centers horizonally and vertically, bottom, top, and middle stiffeners, anchoring to walls and ceilings, The rate also includes 120x60x5cm thick compressed ready-made rock wool panel boards, 24kg/m3. the rate includes fixing the gypsum ceiling at different levels, also including one coat of putty and two coats of first class , white colour policed paint . The contractor shall submit shop drawings prior commencement of works. the work shall be measured net in square meters for the projection area, flat as measured on plan, with no allowance made for overlaps or virtical boards. also the works shall be carried out according to the instructions and to the approval of Director of Works. | m2 | 120 |  | 0
3.04 | Acoustic ceiling made of semi-recessed modular mineral glass panels as Ecophon Focus or equivelant, (aw =0.95), tile measuring 60*60 cm, thick 19 mm. | The price includes the bearing and secondary profiles, the hanging elements (up to 80 cm high) and the L,Z finish 1.2 mm thick near the walls, until the job is perfectly executed. Rates includes gypsum structure to close the margins that will be composed of 1.2cm gypsum boards, 7cm thick metal studs, anchoring to walls and ceilings at any required level. Also including two coat of putty and two coats of first class , white colour policed paint . The contractor shall submit shop drawings prior commencement of works. the work shall be measured net in square meters for the projection area, , with no allowance made for overlaps or virtical boards. also the works shall be carried out according to the instructions and to the approval of Director of Works. | m2 | 25 |  | 0
3.05 | White-painted galvanized steel suspended ceiling: perforated panels, 30 cm wide and 8.0 mm thick. | The price includes the bearing profiles, hanging elements (up to 80 cm high) and 2.1 mm thick Z,L finish near the walls, in addition to hanging cables, including an omega profile between the fields (if required) | m2 | 17 |  | 0
3.06 | Supply and install false ceiling of one-sided structure of gypsum boards to cover the ceiling in the Ground floor | Rate icludes: Gypsum structure will be composed of 1.2cm gypsum boards, 7cm thick metal studs, 30 center to center, on centers horizonally and vertically, bottom, top, and middle stiffeners, anchoring to walls and ceilings, the rate includes fixing the gypsum ceiling at different levels, also including two coat of putty and two coats of first class , white colour policed paint . The contractor shall submit shop drawings prior commencement of works. the work shall be measured net in square meters for the projection area, flat as measured on plan, with no allowance made for overlaps or virtical boards. also the works shall be carried out according to the instructions and to the approval of Director of Works. | m2 | 48 |  | 0
4 | PLASTERING WORKS |  |  |  |  | 0
4.01 | Internal Plastering 13mm | Prepare surfaces and apply in three coats of rough and fine finish with ordinary Portland cement, sand and lime as specified 13mm thick on walls The price includes installation of metal lathe 200 mm wide to all chases of electro mechanical works and to junctions of block work and concrete. It shall also include for all stop beads, angle beads Ref Protector 1012, 3204, and movement beads, all per engineer's instructions. | m2 | 45 |  | 0
4.02 | Supply and apply white cement pointing for the internal stone wall | Rate includes removing old pointing and stone cleaning | m2 | 27 |  | 0
4.03 | Option1: External decorative rough colored plastering for the main elevation and next to exit door | Supply and install flexible acrylic plaster coating. Surface preparation: make sure that the surface was prepared by external plastering. Application: apply using brush or roller one coat of special colored bonding primer ,apply one coat of the flexible acrylic plaster using metal spatula and move the spatula to get the desired uniform texture, manufacturer tambour acrylic shlicht system or equivalent, color to be selected by the engineer. | m2 | 35 |  | 0
4.04 | Option2: Stone cladding for the main elevation | 10 cm total thickness (5cm reinforced concrete and 5 cm of dressed stone), with fine aggregate concrete 200/15 backing. Rate includes fixing of steel mesh (8 mm @ 15 cm both ways), 8 mm dowels and fixing to concrete walls through galvanized steel bolts each 60cm on both ways, and rate also includes using galvanized steel wires 3mm to connect the drilled stones (two hole per each stone) with the fixed steel mesh to the wall back of stone, all joints to be tightened with strings to all overlap connections. Rate also includes any stone pieces such as lintles, jambs, corners...etc, which will not be measured separately. All according to detailed drawings. | m2 | 25 |  | 0
5 | TILING, FLOORING AND MARBLE WORKS |  |  |  |  | 0
5.01 | Supply and install European Class A -porcelain floor tiles - full body - matt | Rates include: laid on 25mm thick mortar bed (1:3), on a minimum 120mm thick aggregate (simsim) bed. According to specifications and to Engineer's instructions. Rate includes use of 3 mm spacers, sand/ cement mortar with special grouting mortar such as Mapei or equivalent. rate includes skirting with hieght of 11mm laid on 10mm thick mortar backing (1:3).Non-slip, full body, and 8mm thick for the toilets (The type is from Spain or Italy grade A). The price shall include grouting with a water resistant grout like Mapei PLUS or equivalent, and sand-cement fill under tiles, and all as per engineer's instructions. Color and size shall be approved by the director engineer. | m2 | 22 |  | 0
5.02 | Supply and install porcelain floor tiles 8mm thick for the Music room and entrance | (The type is from spain or Italy grade A). Rate includes skirting 7cm high The price shall include grouting with a grout like butech. or equivelant and sand-cement fill under tiles and all as per engineer's instructions. Color and size shall be approved by the director engineer. | m2 | 25 |  | 0
5.03 | Supply and install ceramic tiles for the walls with 8mm thick for the toilet walls and kitchenette | (The type is from Spain or Italy grade A). The price shall include grouting with a water-resistant grout like Mapei Plus or equenvilant and sand-cement fill under tiles or suitable adhisive and all as per the engineer's instructions. Color and size shall be approved by the director engineer | m2 | 75 |  | 0
5.04 | Supply & install window & door sills in addition to the required steps | Local marble 3cm thick, for the doors of service building and admin room, Rates includes using mortar from cement and sand 3-1 , rounded fillets and polish surface,and the pointing with white cement and all works needed to accomplish the work and all according to engineer's instructions | m (linear) | 13 |  | 0
5.05 | Supply & install kitchen granite for worktop 62 cm | 2cm (brazili, hindi, or equivalent) high quality granite worktop with the rounded edge with 150mm high x 20mm thick granite upstand on worktops. | m (linear) | 2.4 |  | 0
6 | PAINTING WORKS |  |  |  |  | 0
6.01 | Internal acrylic paint for walls as the attached drawings | Supply all kinds of raw material and apply 3 layers of acrylic paint supercryl 2000 from tambour or equivalent for internal walls wherever needed or instructed by the site engineer, Rate includes preparing the surface, cleaning, removing dust and foreign matter, sanding with sandpaper, checking the walls with Calcimo X and putty (GOLD BOND brand or an approved equivalent), then applying three coats of SUPER CRYL 2000 or equivalent, all as instructed and approved by the site engineer and all according to specifications (color be specified by the engineer taking into consideration that color has to be ready mixed). | m2 | 212 |  | 0
6.02 | Supply and paint three layers of oil paint for metal existing steel protections for existing windows and facads | Rate includes three coats of poliur paint and one coat of primer, colour to be given by engineer, and all according t the instructions of director of work | m2 | 130 |  | 0
6.03 | Supply and paint three layers of oil paint for metal existing steel exit door on the First Floor in addition to the required maintenance for the door including hinges agronomy, handles, rubber and finer protection | Rate includes three coats of poliur paint and one coat of primer, colour to be given by engineer, and all according t the instructions of director of work | no. | 1 |  | 0
7 | CARPENTRY & JOINERY WORKS |  |  |  |  | 0
7.01 | Supply & install wooden door type for the dimensions see drawing A08 | overall size (70 x 210cm x 45mm thick), (90 x 210cm x 45mm thick), (70 x 185cm x 45mm) thick thick, complete with 2mm galvanized steel frame, 20 cm high stainless steel sheet 1.5mm thick screwed to door from both sides, 46x37mm hard wood edging (beech wood), 5mm plywood with formica finish as Formix or equevilant, architrave, cover bead, handles, lock, weatherboards, ironmongery, hardware and painting where needed. Ironmongery for the wooden doors as follow: Locks, cylinders, and handles are "UNION" original British made, or equivalent. Rate includes removal of old doors ,removal of waste outside the site within one day of removal to the places designated for this by the municipality. | no. | 4 |  | 0
7.02 | Supply & install insulated wood door, beech double faces veneer, overall size 90 x 210cm x 45mm thick, | Rate includes: high quality wooden frame, stuffed with 45mm thick Rockwool 60 kg/1m, acoustical double swing hinges, architrave, cover bead, handles, lock, weatherboards, ironmongery, hardware and painting, rubber gasket, automatic lower door insulation closer (as flexible joints on the door frame and a retractable joint at the bottom of the door), and painting where needed. All according to drawings / attached pictures and to the Director of Works instructions. | no. | 1 |  | 0
7.03 | Supply & install lower kitchenette cabinets size 60cm wide x 90 cm high, | Composed plywood wooden frame , 20mm blockboards to be high quality formaica both sides (colours are selected by the director of Works), and Beech wood lipping to all exposed edges, including corners, doors, the blockboard base, back, shelves, drawers, sides, stiles, locks and rails, ironmongery, hardware, and paint where applicable. The contractor should submit a shop drawing to be approved by the director of the work. Rate includes removal of old cabenets ,removal of waste outside the site within one day of removal to the places designated for this by the municipality. All according to the instructions of Director of Works. | m (linear) | 2 |  | 0
7.04 | Supply & install upper kitchenette cabinets size 35cm wide x 75 cm high, | Composed of plywood wooden frame, 20mm blockboards to be high-quality formaica on both sides (colours are selected by the director of Works), and Beach wood lipping to all exposed edges, including corners, doors, the blockboard base, back, shelves, sides, stiles, locks and rails, ironmongery, hardware, and paint where applicable. The contractor should submit a shop drawing to be approved by the director of the work All according to the instructions of Director of Works. | m (linear) | 2 |  | 0
7.05 | Supply & install kitchenette cabinets under the stairs size 60cm wide x (from 162 cm high, to 225 cm high) | Composed of plywood wooden frame , 20mm blockboards to be high quality formaica both sides (colours are selected by the director of Works), and Beach wood lipping to all exposed edges, including corners, doors, the blockboard base, back, shelves, sides, stiles, locks and rails, ironmongery, hardware, and paint where applicable. The contractor should submit a shop drawing to be approved by the director of the work All according to the instructions of Director of Works. | m2 | 5 |  | 0
7.06 | Supply & install treated solid pinewood deck of thickness 2.4mm 15cm width interlock panels, resting on parallel 50*100mm treated soild pinewood each 60 cm spacing, including steel U with rubber base for fixing with the steel structure. | Rate includes all accessories like screws, fasteners, and fixing U base. Rated includes wooden skirting were needed. Rate includes special finishing around steel base used for fixing elements of playground. | m2 | 50 |  | 0
8 | STEEL WORKS & Aluminuim & ACCESSORIES |  |  |  |  | 0
8.01 | Maintenance of existing door of main entrance | Rate includes locks, silicone sealant, ironmongery, and hardware, fly screen, shutterm paint, required painting, all according the instructions of work director. | no. | 1 |  | 0
8.02 | Supply & install a steel structure system as per detail for the climbing wall and railings along the new stairs, structure cosists of RHS 100*100*3mm vertical and horizontal grid, the strcture to be fixed to the wall using eng plates and 16mm special screws, the whole structure to be covered with 1mm steel plate. | galvanized steel tubes 100*100*3mm, rate includes plates, anchors, welding and all necessary to complete the works as as the deatils in drawings S01 | m2 | 18 |  | 0
8.03 | Supply & install a steel stairs as per detail inculding sections like UPE160 and folded checkered plate 3mm thick for the steps, end plates, screws, paint, Rate includes galvanized hand rails with diameter of 2" | galvanized steel UPE 160,checkered plate 3mm, according to details in drawing S01 | no. | 1 |  | 0
8.04 | Supply & install a steel structure elements for retrofitting or replacing damaged elements, using different kind of sctions as per supervision instructions for elements like columns, beams, bracing, or plates. | steel sections as requested by the supervision. | kg | 1000 |  | 0
8.05 | supply and install steel base for the playground elemnts as per detail and weld them to the existing structure. | steel plates 12mm with vertical ajustments of rhs 80*80*6 rated includes opening in wood floor and finishing all around. | no. | 6 |  | 0
8.06 | Supply and install railings of galvanized steel perforated panels 4 mm thich with circular hole patern along the new steps and from both sides of metal frame of the climbing wall and railings as details . Rates includes oven painting with chosen color by the director of work, | Rate includes all nesseccary anchors, welding, plates for installation to steel flooring and walls, all according to the director engineer. | m2 | 20 |  | 0
8.07 | Supply & install mild steel doors, single-sided, overall size 100 x 220cm, for the exit in the first floor | complete with galvanized steel frame, handles, Z-shape galvanized stiffeners every25cm, 2mm thick steel sheet, 1 cm feamale thick hing, Nickel chrome door stopper "ALBA" type, door jack "YALE" type, lock pin introduced in 10cm deep steel jacket, rock wool, handles, loks, ironmongery, hardware, and painting. All according to the drawings ( A05) and to the instructions of the engineer. | no. | 2 |  | 0
8.08 | Supply and install roof for the toilets in the first floor from green gypsum boards with 10 cm studs and covered with corrigated painted galvanized steel sheets | Rates includes metal studs wtith height of 100mm , fixing, beems to install it with slope | no. | 1 |  | 0
8.09 | Supply and install acoustical insulated windows, sliding, overall size 160 x 100 cm from Certified manufacturer. | All the profiles must be for the use of NAPCO 7700, KALIL 7000, or EXTAL 70. Three rail tracks . Iron colour: FM7126 from NAPCO or similar colour from KALIL or EXTAL. All accessories, wheels, rails, hinges, handles, locks, brushes, rubber EPDM, and angles must be the original of NAPCO, KALIL , or EXTAL. Use 6mm thick clear glazing sheets for fixed windows and doors and 6mm out, 4mm void, 4mm in glass sheets for double and sliding windows. The contractor shall submit shop drawings to the Director of Works prior to the commencement of works. Windows, complete with frame, locks, double glazing, silicone sealant, ironmongery, and hardware, three rail tracks with fly screen. | no. | 2 |  | 0
8.10 | Supply and installAluminuim Windouws sliding, | All the profiles must be for the use of NAPCO 7700, KALIL 7000, or EXTAL 70. Three rail tracks . Iron colour: FM7126 from NAPCO or similar colour from KALIL or EXTAL. All accessories, wheels, rails, hinges, handles, locks, brushes, rubber EPDM, and angles must be the original of NAPCO, KALIL , or EXTAL. Use 6mm thick clear glazing sheets for fixed windows and doors and 6mm out, 4mm void, 4mm in glass sheets for double and sliding windows. The contractor shall submit shop drawings to the Director of Works prior to the commencement of works. Windows, complete with frame, locks, double glazing, silicone sealant, ironmongery, and hardware, three rail tracks with fly screen. | m2 | 3 |  | 0
9 | Water & Thermal insulation |  |  |  |  | 0
9.01 | Supply and install water insulation Under toilets floor tiles | Two coating layers of NITROPROOF or equivalent waterproofing material under floor tiles, 2mm thick for each layer, and to keep 24 hours between the two layers. Rate includes (Gluns) sanding layer (Cement and Sand 1:1) And the necessary work and treatment of angles, connections, and ends according to the manufacturer's instructions. And inspect the insulator after installation by immersing the surface with water at a depth of not less than (5) cm above the highest point, and all that is necessary according to the plans, specifications, and instructions of the engineer. Quantity will be calculated according to the horizontal plan only, no addition for vertical quantities. | m2 | 12 |  | 0
9.02 | Supply and install thermal insulation of rock wool mattresses with a thickness of 50mm for the arced ceiling in the first floor | Rate includes all nesseccary anchors for installation to steel ceiling, all according to the director engineer. | m2 | 110 |  | 0
9.03 | Supply & install one primer coating and one 4mm thick layer of modified bituminous membrane approved by director engineer on a clean surface in addition to cleaning all drainage gutters and openinigs ion the roof (only maintenance for existing insulations where required) | Price includes a layer of cemntious insulation (Glans)+primer+bitumenous membrane | m2 | 100 |  | 0
10 | Acoustical Insulation |  |  |  |  | 0
10.01 | Supply and install 3D fiber sound-absorbing panels for walls, that made of high-quality material , (NRC 0.95) dimension of 60*60 cm, to be without chemical binders or retardants, lightweight, easy installation, non- toxic.. | Rates includes adhesive as the recommendations of the manufacture, and all all according to the instructions of the work director. | m2 | 25 |  | 0
11 | FURNITURE & EQUIPMENTS |  |  |  |  | 0
11.01 | Supply and install Rubber flooring tiles 500 x 500mm, with thickness of 30 mm., the basic type is one layer (full body) rubber tile produced of a mixture of recycled rubber granules and polyurethane binders. characterized by exceptional resilience, slip resistance, wear resistance and freeze resistance. |  | m2 | 54 |  | 0
11.02 | Supply & install a fixed wooden kids playground complex, | consists of at least 4 items for different types of exercises, see photo at A02 with dimensions of (7*3.5*2 )m within a safety area (7*10m). Equipments should meet the TAKEN requierments, from paturiz or urbanix or equivelant. contractor is required to submit the manufacturing catalogues for the equipments to obtain the approval prior supplying. | no. | 1 |  | 0
11.03 | Supply & install moveable wooden bench | Oak Hardwood timber 38mm x 38mm RHS galvznized steel frames- oven painted with black color 400mm high x 400mm deep with 1200 mm length Tough polyester powder coated finish All timber is 70mm wide x 32mm thick Timber is sanded, sealed & lacquered (3 coats) | no. | 5 |  | 0
11.04 | Supply and install natural pine wood planter box 100cm width * 170 cm length and 82 cm high with raised leges | Rate includes that wood should be treated to prevents rot and pests, wood should be sanded, sealed & lacquered with 3 coats of weather-resistant and water proof color such as lacquer or varnish. The plastic container or plastic lining inside the wooden frame with drainage openings The contractor should submmit a shop drawing or datasheet for manufactured planters. All according to the instructions of Director of Works | no. | 1 |  | 0
11.05 | Supply & install climbing wall boards (4.5 m high with legth of 4.2 m and according to existing arch shape ) from 2 cm plywoodvarnished and painted finish fixed on the steel structure in item 7.02 | Rate includes min. 50 Children’s Climbing Wall Stones with different colors and forms, made of tough plastic material, weatherproof The contractor should submit a detailed shop drawing | no. | 1 |  | 0
11.06 | Supply Plastic Trash bins (Look as metal) 60 liters |  | no. | 4 |  | 0
11.07 | Supply soft furniture made of high-density foam fully covered with pvc with rounded table in the middle of the same material as in photo in drawing A0 the diameter is 120cm (table 60 cm with hight of 52 cm and chair width is 30830 cm) |  | no. | 1 |  | 0
11.08 | Supply and install wall protection made of high-density foam fully covered with pvc fixing to the wall |  | m2 | 20 |  | 0
11.09 | Supply Pear Pouf for all purposes, Made of high quality washable nylon fabricm Shredded sponge filling Dimensions: Length 80 cm, Width: 80 cm, Height: 110 cm |  | no. | 4 |  | 0
12 | PLANTING WORKS |  |  |  |  | 0
12.01 | Supply and plant the following: | Clear site generally of any rubbish and debris prior to preparation for planting works, supply, install, spread, and make good minimum 60 cm agricultural red soil in areas designated on drawings for planting (diggining if needed to get the suitable depth of agricultural soil).rate includes adding compost. All according to the drawings and to the instructions of the Director of Works.
12.01.1 | Dryopteris خنشار with minim diameter 30 cm |  | no. | 5 |  | 0
12.01.2 | Plectranthus scutellarioides السجاد with min diameter 20 cm |  | no. | 6 |  | 0
12.01.3 | Schefflera شفليرا with minim hight 60 cm |  | no. | 24 |  | 0
13 | MECHANICAL WORKS |  |  |  |  | 0
Plumbing System
13.01 | Sweage\Drain System :
13.01.1 | HDPE (High Density Poly Ethylene) Pipes 110 mm diameter | HDPE (High Density Poly Ethylene) Drain Pipes Price Includes: Couplings Hanging for vertical pipes or where required Digging, refilling and retiling All Fittings and Accessories needed for complete installation. | m (linear) | 32 |  | 0
13.01.2 | Ditto, but 32-63 mm diameter |  | m (linear) | 10 |  | 0
13.01.3 | Concrete cover on HDPE pipes |  | m (linear) | 10 |  | 0
13.01.4 | Connecting HDPE\PVC pipe to existing manhole including conecting vent pipes and manhole benching according to drawing |  | no. | 2 |  | 0
13.01.5 | Concrete manhole with 12.5 ton 60cm cover, benching according to drawing and specification 80 cm diameter (optional) |  | no. | 1 |  | 0
13.01.6 | 4"/4" floor trap with 15/15 cm stainless steel cover. |  | no. | 4 |  | 0
13.01.7 | 4"/2" floor trap with 15/15 cm stainless steel cover. |  | no. | 3 |  | 0
13.01.8 | 4" PP Clean out, with 15/15 cm stainless steel cover. |  | no. | 7 |  | 0
13.01.9 | Stainless steel trenchs with cover ,as shown in drawings,specifications and approval of supervisor engineer the price includes pipes and connecting to floor trap | Rates includes connecting to existing drainage system or connect it to go out of the building. | m (linear) | 3 |  | 0
13.02 | Water System :
13.02.1 | 16 mm pexgol pipe with 25 mm sleeve |  | m (linear) | 40 |  | 0
13.02.2 | 20 mm pexgol pipe with 32 mm sleeve |  | m (linear) | 20 |  | 0
13.02.3 | 25 mm pexgol pipe with 40 mm sleeve |  | m (linear) | 50 |  | 0
13.02.4 | water collecters (for hot and cold water ) | water collectors included 1" valve and all accessories and Aluminuim steel cabinet | no. | 2 |  | 0
13.02.5 | schedule 40 galvanized Steel pipes of size 2" | including all required thickness as in specifications rolled by plastic bonds, sleeves, rubber expansion joint, automatic air vents, drain cocks with all required fittings and connections . All is according to drawings, specifications and approval of the Engineer. | m (linear) | 50 |  | 0
13.02.6 | Connecting to existing water source |  | no. | 2 |  | 0
13.02.7 | Inline 800 electric water heater that provides hot water for a variety of points of use from Atmor or equivelant | Price includes: All the electrical connections for the boiler to main electrical board All Fittings and Accessories needed for complete installation. | no. | 1 |  | 0
13.03 | Sanitary fixtures :
13.03.1 | Wall mounted european toilet with concealed flush tank, include toilet hydraulic cover and all accessories |  | no. | 2 |  | 0
13.03.2 | Bathroom faucets (GROHE or equivalent ) included nill valves, hot and cold pipes and plastic siphone(holiot) for toilets in the grounf floor |  | no. | 4 |  | 0
13.03.3 | Ditto for kitchenette |  | no. | 1 |  | 0
13.03.4 | Sinks with mirror size (60*60) . inclluded all accessories such as soap dispensers, hangers, hooks, mirrors, toilet paper hangers ( European made ) |  | no. | 2 |  | 0
13.03.5 | Sink for the kidse with mirror size (90*50) . inclluded all accessories such as soap dispensers, hangers, hooks, mirrors, toilet paper hangers ( European made ) |  | no. | 2 |  | 0
13.04 | HVAC Works | This item is optional - according to the need during implementation, based on the instructions of the director of work
13.04.1 | Ducted Extract Fans with the following capacities : Axial Extract inline fan of capacity 160 CFM Model : S&P Silent TD-160/100 ECOWATT | Price includes: Vibration isolaters resilient mountings, skids and hangers. Flexible connections on fan inlet and outlet insect screen automatic shutter All the electrical connections for the fans to main electrical board All Fittings and Accessories needed for complete installation. | no. | 2 |  | 0
13.04.2 | Ceiling Exhaust adjustable aluminium Grill with the following Dimensions : rectangular air Grill with diameter 4"*10" | Ceiling mounted exhaust air grill with register Price includes: All Fittings and Accessories needed for complete installation. | no. | 3 |  | 0
13.04.3 | Air Ducts Galvanized air ducts in various thickness as required by Smacna. | Price includes: Hanging , supports and brackets where required All Fittings and Accessories needed for complete installation. | m (linear) | 8 |  | 0
13.04.4 | External Shutter Grills with dimensions 10/10 cm | Aluminum Louvers are completley weather proof and rain proofblade lips | no. | 2 |  | 0
13.05 | Fire Fighting System :
13.05.1 | Fire Extinguisher Class ABC fire extinguisher of capacity 6.0 kg. | Price includes: Hangers All Fittings and Accessories needed for complete installation. | no. | 3 |  | 0
13.05.2 | Fire Cabinet: ɸ50mm, 30m long hose rack. ɸ25mm, 30m long hose reel with combined pressure reducing to limit pressure to 4.5 bar. including 1" globe valve. | Price includes: Hangers All Fittings and Accessories needed for complete installation. painted galvanized sheet metal cabinet of size 1200x800x300 mm | no. | 1 |  | 0
13.06 | Air Conditioning System :
13.06.01 | INVERTER Technology/ Energy rating A/ Heating & Cooling output min. 17,000 (BTU/H)/3.8 COP /[V/Hz/Ph] 230/50/1 as TADIRAN or its approved equivalent. | Price includes: Hanging , supports and brackets where required All Fittings and Accessories needed for complete installation. | no. | 4 |  | 0
14 | ELECTRICAL WORKS |  |  |  |  | 0
Note: Contractor shall provide samples and shop drawings for all items for approval prior to the execution of these item.
General Provisions of Electrical Works
14.01 | Preambles
14.01.01 | Removing of all existing electrical systems (Lighting, power, cables, outlets, trays, switches, electrical panel, fire alarm, general alarm & all related cabling trunking & conduits) , keeping in good condition delivery to owner with full in coordination with the engineer.
14.01.02 | Electrical works including all required materials, accessories, labor, all as required according to drawings, specifications and bill of quantities.
14.01.03 | Cutting, and pining including all making good
14.01.04 | Forming, or cutting hales, chases, channels etc.in reinforced concrete structure, block works or existing walls.
14.01.05 | Plugging and screwing
14.01.06 | Preparation of all required workshop drawings and as built drawings.
14.01.07 | Testing electrical installations including providing written reports & certificates by authorized inspector /engineer approved by consultant . The report should indicate detailed measurements for electrical installations, electrical panels, cables, outlets, isolators, lighting,... etc., and if it is matching the Local electrical code, fire code & ministry of health requirements
14.01.08 | Preparing working drawings by authorized Fire Alarm Engineer, testing the works during & after completion including providing and personal necessary for testing, providing written reports & certificates by authorized fire alarm inspector approved by consultant .
14.01.09 | Protection of all electrical works
14.01.10 | All outlets, switches, cables, wires should be labelled ( numbers & tags)
14.01.11 | All conduits used should be fire retardant and color coded.
14.01.12 | providing Operating and Maintenance Manual Mechanical and Electrical Services including as made drawings hard & electronic copy
14.02 | Cables and Wires 600 Volt Cables
Supply, install, test and commission 600/1000 volts N2XY copper cables with all required accessories for proper installation and operation, cable lugs, ties. as shown on drawing, as per the preamble, the specifications and supervision engineer's requirements.
14.02.01 | Cables of type N2XY (XLPE) or NYY, 3 x 10 mm² section, fixed to structure, placed on ladders, or inside ducts, or inside conduits, including connections at both ends. Rate includes conduits(1.25") and or trunks. |  | m(linear) | 50 |  | 0
14.03 | Supporting Devices Power sockets
Supply, install, test and commission the following power sockets/points as shown on drawing, as per the preamble, rate includes conduits, N2XY cables (individual wires not allowed) up to related existing panels, rate also includes adding required circuit breakers inside panels, the specifications and supervision engineer's requirements.
Legrand, GEWISS or Unica/Schneider
14.03.01 | 16A power socket outlet |  | no. | 4 |  | 0
14.03.02 | 16A power socket outlet water proof |  | no. | 16 |  | 0
14.03.03 | 16 Amp double power Socket Outlet. |  | no. | 5 |  | 0
14.03.04 | 2 pole with indication light boiler switch for Fan operation |  | no. | 4 |  | 0
14.04 | Main & Sub-main Electrical Panels
14.04.01 | Rising electrical service from 1x25A to 1x40 A in coordination with electrical company |  | Job | 1 |  | 0
14.04.02 | Supply and installation of the equipment listed below: Rate includes transporting, storage support, connection to power field and factory testing, shop drawing and all items described in the Technical Specification and Layout as on complete system
14.04.03 | MDB |  | No | 1 |  | 0
14.04.04 | DBG |  | No | 1 |  | 0
14.04.05 | DBF |  | No | 1 |  | 0
14.05 | Lighting
Lighting points
Supply, install, connect, test and commission a complete lighting point including conductors, fire retardant PVC conduits, N2XY cables (individual wires not allowed) ,(3x1.5mm2), switches & push buttons, boxes cables to existing panels, rate also includes adding required circuit breakers inside panels and all other accessories terminated to electrical panel. as per drawings specifications and related standards.
14.05.01 | Lighting point ( N2XY 3x1.5 mm2 ) |  | NO | 35 |  | 0
Lighting Fixtures
Supply, install, connect, test and commission complete lighting fixture, including all supports, suspensions, clamps, power supplies, drivers, internal conductors and/or cables, and all other accessories necessary as per drawings, specifications and related standards.
14.05.02 | 60x60 cm LED panel as per false celling mount 40 watt, 4000 K Philips, Ledvance or approved equal. |  | No | 7 |  | 0
14.05.03 | 3W LED Non-Maintained Emergency EXIT with self test function, min. 3 hours, electrozen or Eq. surface or recessed |  | No | 3 |  | 0
14.05.04 | 24 watt, 4000 K opal, LED downlight aluminum body complete with driver, IP54, celling recessed as Philips, Ledvance or approved equal |  | No | 6 |  | 0
14.05.05 | 10 watt down light 4000 k as per Nisko port light or approved equal |  | No | 16 |  | 0
14.05.06 | 12 watt wall mount light 4000 k as per Nisko Magnum light IP65 or approved equal |  | No | 3 |  | 0
14.06 | Grounding
Supply, install, connect, test and commission a complete earthing system for the project including all conductors, termination , cables, clamps, conduits, as per specification, drawings, local electric authority regulations, engineers approval and related codes.
14.06.01 | 10 mm2 flex. earthing of all metal parts that includes cable trays, water pipes, cable ladder, ac units, distribution boards bodies |  | Point | 5 |  | 0
14.07 | Fire Alarm System
Rate includes in this section:
Fire Alarm System shall be UL-FM listed
All works should be according specification of fire alarm system attached to this section
All required materials, accessories, labor, all as required according to drawings, specifications and bill of quantities.
Cutting, and pining including all making good
Forming, or cutting hales, chases, channels etc.in reinforced concrete structure, block works or existing walls.
Plugging and screwing
Protection of all materials
Labelling
All conduits used should be fire retardant and color coded.
Providing all maintenance & operation manuals, training and warranties
Preparing working drawings by authorized Fire Alarm Engineer, testing the works during & after completion including providing and personal necessary for testing, providing written reports & certificates by authorized fire alarm inspector approved by consultant .
14.07.01 | Supply, install, connect, test and commission analogue addressable fire-alarm system TELEFIRE GUARD-7 , including all accessories& according to local codes & engineers approval and related codes , connecting to programming, testing and operation in addition of providing testing certificates as specified : |  | NO | 1 |  | 0
14.07.02 | Fire alarm system point rate should include fire retardant conduits, 4x0.8mm fire resistance cables and boxes (850c) and all accessories as per drawings " conduits, boxes & wires for smoke, heat detectors, break glass, siren, horn/strobe, control module.) |  | No | 25 |  | 0
14.07.03 | Analog Addressable photo smoke detector |  | No | 10 |  | 0
14.07.04 | Analog Addressable heat smoke detector |  | No | 1 |  | 0
14.07.05 | Analog Addressable manual call point TPB-800ASR - analogue addressable call point |  | No | 3 |  | 0
14.07.06 | Addressable Alarm Notification Sounder indoor |  | No | 4 |  | 0
14.07.07 | Addressable Alarm Notification Sounder outdoor |  | No | 1 |  | 0
14.07.08 | Automatic Dialer |  | No | 1 |  | 0
14.08 | Sound System
Supply, install, connect, test and commission Sound system ToA or approved equal s , including all accessories& according to local codes & engineers approval and related codes , programming, testing and operation in addition of providing testing certificates as specified :
14.08.01 | Amplifier 100 includes 1 mic output |  | No | 1 |  | 0
14.08.02 | Wired microphone includes floor stand & cable. |  | No | 1 |  | 0
14.08.03 | wireless microphone |  | No | 1 |  | 0
14.08.04 | 6 watt celling recessed speaker |  | No | 8 |  | 0
14.08.05 | System wiring 3/4 " Red Conduit ( Red Cable 2x1 mm2) |  | No | 10 |  | 0
14.09 | CCTV SYSTEM/ IP CAMS
Supply, install, test & commission complete IP, CCTV system as shown on drawings & specifications rate includes all needed for the installation and operation such as arms, suspensions,... as per Hikvision or Approved Equal
14.09.01 | Outdoor Cameras (IP Network)
| 8MP PoE IP Camera 4mm Lens IR Dome Network Camera Outdoor 3-axis Night Version IP67 ONVIF H.264, Up to 5MP(2560×1920@20fps) and output of 3MP(2048×1536@25fps) real-time image ~ Using ROI, SVC and other video compression technology, high compression ratio, and the processing is very flexible, ultra-low bit rate, Support three streams, support for mobile phone monitoring ~ IP67-class dust and water proof , high reliability Web Viewing Open IP Standards , Vandal Proof outdoor mount wall, ceiling bracket, extensions. |  | No | 8 |  | 0
14.09.02 | Network Video Recorder NVR Hikvision
| 8-ch 1U 8 PoE 4K NVR Up to 8-ch IP camera inputs H.265+/H.265/H.264+/H.264 video formats Up to 2-ch@8 MP or 4-ch@4 MP or 8-ch@1080p decoding capacity 1 HDMI and 1 VGA interfaces: both interfaces support independent video output 2 SATA interfaces for HDD connection (up to 10 TB capacity per HDD) Up to 80 Mbps incoming bandwidth Plug-and-play with 8 power over Ethernet (PoE) interfaces. rate includes 22" screen & Keypad |  | No | 1 |  | 0
14.09.03 | CCTV Points
| Supply, install, connect, test, label and commission complete data point including conduits ( hard PVC outdoor ) boxes, RJ-45 (3M, DATWYLER or R&M ) socket outlets both cable ends with 8 pins being crimped and also earth pin for (Cat 6A) FTP data cables as per drawings, specification and related codes. |  | No | 8 |  | 0
14.09.04 | Data Cabinet 6U for sound & CCTV |  | No | 1 |  | 0
SUMMARY
1 | EXCAVATION, DEMOLITION, & EARTH WORKS |  |  |  |  | 0
2 | CONCRETE , BLOCK WORKS AND STONE WORKS |  |  |  |  | 0
3 | Gypsum Boards & False CielingWORKS |  |  |  |  | 0
4 | PLASTERING WORKS |  |  |  |  | 0
5 | TILING, FLOORING AND MARBLE WORKS |  |  |  |  | 0
6 | PAINTING WORKS |  |  |  |  | 0
7 | CARPENTRY & JOINERY WORKS |  |  |  |  | 0
8 | STEEL WORKS & Aluminuim & ACCESSORIES |  |  |  |  | 0
9 | Water & Thermal insulation |  |  |  |  | 0
10 | Acoustical Insulation |  |  |  |  | 0
11 | FURNITURE & EQUIPMENTS |  |  |  |  | 0
12 | PLANTING WORKS |  |  |  |  | 0
13 | MECHANICAL WORKS |  |  |  |  | 0
14 | ELECTRICAL WORKS |  |  |  |  | 0
|  |  |  | Total Before VAT |  | 0
Total to be reported in Tender Specifications, cf. 4.5 Tender form - Prices, p56
Name of Tenderer (Company)
Authorized person to sign
In the Capacity of
| Date | 2023-08-15 | 45153.3726
| Signature |  | Stamp

## lists
units | Category | Place | Room
m (linear) | Demolition | Ground And First Floor | Kitchen
m2 | Concrete | Ground Floor | WCs
m3 | Concrete hollow block | First Floor | Playground
no. | Stone | All Area | All area
lumpsum | Plastering
kg | Tiling and Flooring
Gypsum
Carpentry and Joinery
Steel and Aluminium
Painting
Insulation and Roofing
Backfilling
Filling
Asphalt
Dimantle
Mechanical
Electrical
Earth
Excavation
Planting
Equipment & Furniture

## Mech. Preamble
Public services contract for “Participatory design and supervision of Public and Semi-Public spaces in East Jerusalem / Silwan neighborhood”
MECHANICAL INSTALLATIONS
The Bills of Quantities, Specifications, Schedule of Equipment and Drawings and all other Contract documents are complementary to each other.
It is the responsibility of the Contractor to check the locations and quantities of the materials and equipment to be executed in accordance with the contract drawings.
The unit rate of the materials and equipment shall be based on the Specification, all components as required and specified under each item concerned in the Specifications, Technical Data and Notes on the Schedules of Equipment Sheet, Contract Drawings, and all other Contract documents.
All materials and equipment specified in this Volume shall be of a quality equivalent to/or better than furnished or manufactured by the following:
Equipment & Trade Mark
Fans
- Vortice
- S&P
- Rosenburg
Sanitary fixtures
- Ideal standard
- Creavit
- Villeroy&Boch
- Vitra
Sanitary fixtures fittings (wash basin mixer)
- Grohe
- Creavit
Hangers ,Anchors & Supports for pipes & ducts
- Hilti
Valves
- sagiv
PVC drain pipe & fittings
- Holiot
HDPE drain pipe & fittings
- Geberit
Pex Pipes and Fittings
- Golan
- Holiot
Air grills & diffusers, volume & fire dampers
- Metal press
- Cooling industries company
Pipe insulation
Vidoflex
In addition to the above mentioned requirements, the Unit Rate shall include the following: (The following requirements are complementary to the mentioned items in the B.O.Q.).
A. General
1. Supply of materials and equipment. (unless mentioned to be supplied by the owner)
2. Off loading and handling from trucks on site to place of installation.
3. Installation of materials and equipment.
4. All civil work required and connected with the mechanical installations, such as: equipment concrete bases and supports, cutting through walls and slabs for passage of pipes and conduits and ducts, pipe sleeves, repatching, fixing of pipe and duct hangers and supports to structure, wooden frames for air outlets and louvers and wall mounted fans, excavation and backfilling, riggings, hoisting, water proofing, cleaning, protection and painting.
5. All testing, balancing, adjusting, commissioning and handling to client complete operational systems.
6. Allowance for cleaning and for proper protection of all equipment plants, electrical installations and structures during insulation and paintings.
7. Disinfection, flushing and water treatment.
8. All labor, materials, tools, instruments, electric power supply fuel and water required for installation, testing, balancing, adjusting, disinfection, flushing, operation and commissioning.
9. Thermal insulation for all equipment, valves, trimming and accessories.
10. System identifications, tags, labels, nameplates, and charts.
11. Shop-drawings and As-built drawings.
12. Spare parts information and tools, as recommended by the manufacturer
13. Operation and maintenance manuals.
14. Samples as required by the Engineer.
15. Inspection, testing , rejection , adjusting, balancing, commissioning, and handling to client of all materials, equipment and workmanship.
16. Maintenance of all items supplied by contractor as per Contract Conditions
17. Electrical wiring between equipment and power panel
18. For pipe works: Steel, HDPE, UPVC for all services.
The unit price shall include all pipe fittings and joints such as elbows, bends, tees, reducers, unions, expansion joints, flanges, anchoring, sleeves, floor plates, flanges, sockets and all joining materials, pipe hangers and supports, expansion bellows loops and joints, fire retardant and protection sealants for all pipes crossing fire rated structures, adapters and dielectric unions for connecting dissimilar materials, excavation and back-filling, chasing in walls, painting, pipe protection against corrosion, pipe coating, as required per specifications and drawings.
Pipe work shall be measured in meter run (MR).

## Elect. Preamble
PUBLIC WORKS CONTRACT FOR ‘THE CREATION OF A SEMI-PUBLIC SPORTS FIELD IN COLLEGE DES FRÈRES - BEIT HANINA’
TENDER NO. PZA170421T-10013
General Provisions of Electrical Works
Rates of electrical installations shall includes for:-
Electrical works including all required materials, accessories, labor, all as required according to drawings, specifications and bill of quantities.
Cutting, and pining including all making good
Forming, or cutting hales, chases, channels etc.in reinforced concrete structure, block works or existing walls.
Plugging and screwing
Preparation of all required workshop drawings and as built drawings.
Preparing working drawings by authorized Fire Alarm Engineer
Protection of all electrical works
All Labelling shall be engraved type
All conduits used should be fire retardant and color coded.
providing Operating and Maintenance Manual Mechanical and Electrical Services including as made drawings as specified.
Rate includes Inspection of electrical installation inside the buildings & the playgrounds by licensed electrical inspection engineer at least Level(2), including cost of inspection and assistance to inspector in taking instrument readings, providing test reports & certificates for all electrical works including electrical panels.
All Electrical Works should be according to local codes & laws & according to technical requirements of electricity company