## BTEC_Tools
| Item | Description | cost per unit Euro | # of units | Total | installation
Training required
Equipment (if any)
1 | Electric Service Gloves | Electrical Insulating Gloves: with dielectric and mechanical protection،insulation protection:up to 1000 VAC and 1500 VDC |  | 20 | 0 | NO
2 | Insulation and Electrical Resistance Meter | Voltage Range :50V-1000V Resistance Measurement:200 mA test current. Features:Determination of polarization index (PI) and dielectric absorption ratio (DAR). Selectable limits for successful tests, and test/external voltages. Switchable test probes for initiation of test procedures. Internal memory for 100 measurement values per measurement function True RMS voltage measurement. |  | 4 | 0 | NO
3 | Two-pole voltage tester | Voltage range: 12 - 690 V/AC/DC. Frequency range: 40 - 400 Hz. Features: Audible signal, LED lights, Digital display. |  | 4 | 0 | NO
4 | Electrical Measuring Tools Multimeter | Digital multimeter to check and measure the electric current, voltage and resistance , with a digital screen and a hand-held design Beep sound with resistance measurements |  | 2 | 0 | NO
| telescope mechanical measuring instruments for measuring cylinder diameter | changeable measurements to measure diameters from 10 mm to 900 mm. It can be adjusted by linking |  | 2 | 0 | NO
| Micrometer set | Micrometer set of all sizes mm, from 0-25, 25-50, 50-75, 75-100 mm |  | 2 | 0 | NO
| An insulated ring wrench | Specialized in working in hybrid and electric vehicles, specific sizes 10, 11, 12, 13, 14 , , insulated with the quality of its metal, chrome vanadium or forged steel. |  | 2 | 0 | NO
21 | insulation tester | a strong and durable device that gives a source of 20 to 1000 volts and measures the insulation up to the highest value indefinitely. With a can be measured accurately when needed.digital display, resistance |  | 1 | 0 | NO
22 | Work benches with rollers | Metal wheels, 80 x 180 cm 80 high |  | 8 | 0 | NO
23 | Inverters | Inverter different types used for a variety of cars Toyota, Nissan, Hyundai, Ford, Nissan Leaf, Camry |  | 6 | 0 | NO
33 | Electric car battery removal jack | holds up to 600 kilograms, jack height up to 150 cm, floor base with wide wheels 60 cm * 60 cm minimum. |  | 1 | 0 | NO
34 | Floor jack | 1.5 ton , hydraulic with rollers , two pistons. |  | 2 | 0 | Yes only installation
35 | Safety Suspenders Stand | Strong and durable, tri supported stands, retractable to a height of no less than 70 cm. |  | 8 | 0 | NO
39 | Torque wrench | Tensile torque gauge, Tighten up to a torque of 100 Newton meters, a clock a clock type and a clicking sound type and a clicking sound type. |  | 2 | 0 | NO
40 | Cooling pressure gauge | gauge of measuring pressure of the cooling system used to measuring pressure with a blower, and several connections according to the covers of the cooling systems. |  | 1 | 0 | NO
41 | 12 v battery charger | Changeable 12 volt to 24 volts, works on 220 volts with durable cables. |  | 1 | 0 | NO
42 | Isolated Clamp Meter | An external ammeter that measures ac - dc current |  | 1 | 0 | NO
43 | Battery load tester | Battery voltage measurement watch with load 12 volts with three changeable resistors to increase or decrease the ampere |  | 1 | 0 | NO
44 | Multiple extrusions For removing ball bearings | set, , several sizes, forged steel or chrome vanadium, small and large diameter sizes from 25 mm to 100 mm |  | 1 | 0 | NO
45 | Coil spring removal compressor | Spring compressor for disengaging the suspension spring is a one-piece type crescent clutch |  | 2 | 0 | NO
46 | Brake pipe wrenches | Open rings sizes 11, 10, forged steel or chrome vanadium |  | 4 | 0 | NO
47 | Air gun | Air wrench for loosening and tying 1 25 medium size, |  | 1 | 0 | NO
48 | Extractor | Suspension and brake set brake set according to the following forms per piece |  | 1 | 0 | NO
49 | Shape tools jaw tools box | Tools shaped in the plastic pocket box comes as (tool box) consisting of a set of boxes, slots, wheels, screwdrivers and pliers، Forged steel or chrome vanadium |  | 2 | 0 | NO
50 | Inverter | Used suspension Springs with hall components for spring and coil spring fixed as one parts McPherson any car. |  | 1 | 0 | NO
51 | Suspension strut | rear wheel drive, any type of rear wheel drive, small passenger car size. |  | 4 | 0 | NO
52 | Charging drill | Charging drill of any kind, portable, rechargeable, with two batteries, screw drivers and box wrench |  | 1 | 0 | NO
53 | Refrigerant | Refrigerant Freon 134 Chinese for training. |  | 2 | 0 | NO
54 | Integrated first aid box | Integrated first aid box lockable wooden box contains all the requirements of the box according to the textbook |  | 2 | 0 | NO
55 | fire extinguishers | CO2 fire extinguishers carbon dioxide extinguishers 5-8 kg |  | 2 | 0 | NO
56 | Electric jack | Two-post jack, fixed in the ground, jacks, can lift a 2.5 -ton car with an electric motor. Installed in the ground a solid base of not less than 40 cm in width and length |  | 2 | 0 | Yes only installation
57 | Air compressor | Air compressor 100 liters compressor with a metal buffer with a cylinder volume of 100 liters. Pressure safety valve, with electric control to separate from filling. Interchangeable filters, condensate extraction slot. |  | 1 | 0 | NO
58 | Air hose roll | fixed to the wall, 3/8 inches hose , 25 meters, reinforced. |  | 2 | 0 | NO
59 | Transaxle | Disassembled Prius gear model used Prius gear model 2015 or more, for dismantling purposes |  | 3 | 0 | NO
60 | Crane | Blanco -jack jack Lifts up to one ton Variable arm length Fixed with rotating and movable wheels |  | 1 | 0 | NO
61 | Long Magnet | Flexible Magnets Bendable to desired shape. |  | 1 | 0 | NO
62 | Brake humidity tester | Brake humidity tester 1 4 with illustrative lamps in three or four colors, with a gradation of colors according to the situation. |  | 1 | 0 | NO
63 | Test lamp | Inspection bulb solid type, negative tip, clip and pointed head, in order to check the end of the fuse. |  | 2 | 0 | NO
64 | T-wrenches | T-wrenches, sizes from 8-15, , well welded, forged steel or chrome vanadium, hand insulated |  | 5 | 0 | NO
65 | Electrical connectors | Electrical connectors 5 100 multi-connectors with triple and double plugs, 220 volts, strong and durable, with slots protected by a plastic cover |  | 5 | 0 | NO
66 | Wheel alignment | Computerized With digital screen, four wheel indicator camera, with wheel alignment data information for all vehicles, worker can select the car and model, correct reading appear in green color wrong reading appear in red color. |  | 1 | 0 | NO
67 | ScanTools | computerized scanner, a device for analyzing car malfunctions up to 2023 model, equipped with an analysis list that includes analysis faults, live data, active checks, and special case, vital |  | 2 | 0 | NO
| Total |  |  |  | 0
| Total |  |  |  | 0

## BTEC Equipement
| Item | Description | cost per unit Euro | # of units | Total | installation
Training required
Equipment (if any)
1 | Electrical Safety helmet | Chin Strap: 15 mm width and 55 cm long with buckle for adjustability. Shell: Hard & smoothly finished HDPE/PVC material. |  | 20 | 0 | NO
2 | Electrical insulation rubber mat | Thickness: 3 mm. Maximum voltage: 1,000 V. Size Full Roll. |  | 20 | 0 | NO
3 | Face shield | Thickness: 0.5 mm with anti-scratch and Anti-fog coating. |  | 20 | 0 | NO
4 | Charging Station for PEV and PHEV | Charge socket type 2 for Mode 3 – charging mode with actuator and safety cover. 10 A. 4-mm safety sockets. 24V DC / 1A. 230V AC/50-60Hz. |  | 1 | 0 | NO
5 | Diagnostic System includes PC, software, display screen | Interfaces: USB, Bluetooth Class 1, RS 232 (AK Protocol). Features: Diagnostics fault codes for Electric and Hybrid vehicles system. Display 21” display screen. Vehicle Interface: OBD-plug (16-pin). Vehicle Protocols: (AU)/(E)OBD/OBDII conform protocols All vehicle manufacturers. Power Supply: 220V AC, 50Hz. |  | 1 | 0 | NO
6 | Emission Measurement Equipment | Interfaces: USB, Bluetooth Class 1, RS 232 (AK Protocol). Measurements: CO, CO2, HC O2, Lamda, RPM, and temperature. Vehicle Interface: OBD-plug (16-pin). Vehicle Protocols: (AU)/(E)OBD/OBDII conform protocols All vehicle manufacturers. Power Supply: 220V AC, 50Hz. |  | 1 | 0 | NO
7 | Smart chargers | Four outlets smart charging device, for lithium-ion battery, lead acid battery, Ni-Cd battery and NiMH battery, 220 volts ac, four outlets up to 18 volts. |  | 2 | 0 | NO
8 | Electric car working for inspection | Used Electric car working for inspection medium models 2015-2018, front wheel drive, not more than 2 tons |  | 1 | 0 | NO
9 | Electric car dismantling | Used Electric for practical works medium models 2015-2018, front wheel drive, not more than 2 tons |  | 1 | 0 | NO
10 | Hybrid car working for inspection | Used hybrid car working for inspection medium models 2015-2018, front wheel drive, not more than 2 tons |  | 1 | 0 | NO
11 | Hybrid car dismantling | Used hybrid for practical works medium models 2015-2018, front wheel drive, not more than 2 tons |  | 1 | 0 | NO
12 | A/C Gas charge and discharge machine | A/C Gas filler and charging device European A computer device that can check and fill gas, determine the model of the car, and the quantities can be changed to the suggested quantities according to the car data. |  | 1 | 0 | NO
13 | Hand tools cabinet | Hand tools cabinet - with a shaper cart, all the tools are a mobile cart contains all kinds of tools, with a reinforced sponge base to preserve the shape of the piece for inventory. Chrome vanadium or forged steel. |  | 2 | 0 | NO
14 | Engines for disassembly | Engines for disassembly and assembly for training purposes, used four-cylinder petrol, hybrid engines |  | 6 | 0 | NO
15 | automatic Hybrid gearbox | With electric motor,Automatic clutch and Automativ transmission models 2015 or more |  | 1 | 0 | NO
16 | Hybrid gearbox | With spliting transaxle , Mg1 and Mg2 comes in line, Hybrid gearbox for training purposes, models 2015 or more |  | 1 | 0 | NO
17 | Hybrid gearbox | With spliting transaxle , Mg1 and Mg2 comes in parellel gearbox for training purposes, used models 2015 or more |  | 1 | 0 | NO
18 | Hybrid NI nickel battery | Hybrid NI is used for training purposes. types of 28 cells, 34 cells. |  | 4 | 0 | NO
19 | Assembly model of all low voltage electric car circuits. | Assembly model of all low voltage electric car circuits. contains the following electrical circuits, lights and blinkers, doors, windshield wipers, windows, reverse and camera sensors, meters. |  | 1 | 0 | NO
20 | electric car motor | electric car motor with gear reducer used front wheel drive electric car motor with speed reducer for cars of model 2015 and over. |  | 3 | 0 | NO
21 | Used electric car battery | Used electric car battery, 24 kilowatts or more, integrated with a computer, cables and relays, installed according to the plan. Without any change from the company's connections. |  | 2 | 0 | NO
22 | Separated All EV car parts (group) | Comes as a group contain inverter, charger, junction box with converter , connection wire motor with reducer gear, ecu , ac compressor |  | 2 | 0 | NO
23 | Electric steering motor . | Electric motor with joints used parts for dismantling and assembling. |  | 2 | 0 | NO
24 | A\c compressor for practice dismantling and assembling. | used parts for dismantling and assembling. |  | 2 | 0 | NO
25 | suspension parts | used parts for dismantling and assembling. Shock absorber with its components as coil spring upper and lower supported base. |  | 2 | 0 | NO
26 | Various measuring equipment | Various measuring equipment and tools, clipper, filler cage, scale round gauge comes as watch, metal ruler European or Japanese quality, millimetric scale |  | 2 | 0 | NO
27 | Gas charging and discharging training model. | Gas charging and discharging training model. Air Conditioner An integrated car air conditioning model that determines the type of air conditioner used in the new climate system model. |  | 1 | 0 | NO
28 | Powertrain rear differential | Metal perforated plate as circuit diagrams metal panels with wheels, the size of a moving blackboard, with a metal mesh used to install the pieces that the student will work on. |  | 2 | 0 | NO
29 | Metal board | Metal perforated plate as circuit diagrams metal panels with wheels, the size of a moving blackboard, with a metal mesh used to install the pieces that the student will work on. |  | 4 | 0 | NO
30 | Injector cleaning and testing machine | Injector cleaning machine 8 injectors , with a cleaning box, 6 tests, with a digital screen. A practical and sturdy keyboard. |  | 1 | 0 | NO
Total |  |  |  |  | 0