## Lot1_fiber
| Item | Description | cost per unit (EUR) | # of units | Cost | installation / configuration ?
Equipment (if any)
1 | Fusion splicing machines( any brand is can do the job) | Fiber Compatibility*: Different machines might be compatible with different types of optical fibers, such as single-mode or multi-mode fibers. Alignment Method*: Some machines use core alignment, while others use cladding alignment or a combination of both to achieve accurate fiber alignment. Splicing Time*: The time it takes to complete a splice can vary between machines. Faster splicing times can be more efficient for high-volume work. Splice Loss*: Machines aim to achieve low splice loss, typically in the range of 0.01 dB to 0.05 dB. Fiber Viewing System*: A clear and magnified view of the fibers is crucial for accurate alignment. High-quality cameras and magnification systems are common. Arc Calibration*: The accuracy of the arc discharge used to fuse fibers is important for consistent and reliable splicing. Splice Programs*: Machines can have predefined splice programs for various fiber types and conditions, which can help streamline the splicing process. Splice Memory*: Some machines can store a large number of splice records for later reference or documentation. Electrode Lifespan*: Electrodes degrade over time and usage, so longer electrode lifespans can reduce maintenance needs. Battery Life or Power Source*: For portable machines, battery life is a crucial consideration. Alignment Aid Features*: Some machines may have advanced features like automatic fiber inspection, core-to-core alignment, or active cladding alignment. Heater Settings*: Adjustable heater settings are important for achieving consistent and reliable splice results. Interface and Connectivity*: User-friendly interfaces and connectivity options for data transfer can enhance usability. Weight and Portability*: Depending on your usage scenario, the weight and portability of the machine could be a factor. Maintenance and Calibration*: Some machines might require more frequent maintenance and calibration than others. |  | 3 | 0 | NO
2 | Cleavers | A cleaver in fiber optics is a tool used to cut the end of an optical fiber to a precise length and angle. This is necessary for splicing or terminating optical fibers, as the ends must be perfectly aligned in order to achieve a low-loss connection: Fiber Compatibility: Single-Mode and Multi-Mode fibers. Cleaving Angle: Adjustable cleaving angle for different fiber types. Cleaving Length: Precise control over the length of the cleaved fiber end. Fiber Coating Size: Suitable for various coating sizes (e.g., 250μm, 900μm). Cleave Quality: High-quality cleaving for low optical loss. Cleaving Method: Score-and-Break or Scribe-and-Tension method. Cleaving Blade Life: Durable and long-lasting cleaving blades. Fiber Handling: Manual or automated options available. Cleaving Yield: Consistent and high cleave yield. Cleave Angle Accuracy: Accurate and repeatable cleave angles. Portability and Size: Compact and portable design. Compatibility with Fiber Holders: Compatible with standard fiber holders. Fiber Waste Collection: Waste collection mechanism for fiber scraps. Cleave Verification: Optional cleave verification or inspection features. Safety Features: Safety locks and covers for user protection. |  | 3 | 0 | NO
3 | Fiber cable cutters | A fiber cable cutter is a tool used to cut fiber optic cables. It is a specialized tool that is designed to cut the cable without damaging the fiber optic core. Fiber cable cutters typically have two blades, one for cutting the outer jacket of the cable and one for cutting the inner fiber optic core: Fiber Compatibility: Suitable for cutting both Single-Mode and Multi-Mode fibers. Cutting Capacity: Capable of cutting various fiber sizes, such as 250μm, 900μm, or 3mm. Blade Material: High-quality and durable blade material for clean and precise cuts. Blade Design: Precision-ground and sharp blades to ensure clean and smooth fiber cuts. Spring-Loaded Action: Spring-loaded mechanism for effortless and controlled cutting. Ergonomic Design: Comfortable and ergonomic grip for ease of use and reduced hand fatigue. Safety Features: Built-in safety locks or covers to protect users from accidental blade exposure. Cutting Angle: Designed for straight and precise cutting angles. Compatibility with Fiber Types: Compatible with various fiber coatings and buffer sizes. Fiber Jacket Cutter: Some fiber cable cutters may include an additional jacket cutter for outer cable layers. Portability: Compact and lightweight design for easy portability and field use. Durability: Constructed with sturdy materials to ensure long-lasting performance. |  | 3 | 0 | NO
4 | Fiber cable strippers (all dimensions) | A fiber cable stripper is a tool used to remove the outer jacket and buffer coating from fiber optic cables. It is a specialized tool that is designed to strip the cable without damaging the fiber optic core. Fiber cable strippers typically have two blades, one for cutting the outer jacket of the cable and one for cutting the inner buffer coating.: Fiber Compatibility: Suitable for stripping both Single-Mode and Multi-Mode fibers. Coating Types: Compatible with various fiber coating types, such as acrylate, polyimide, or UV-cured coatings. Stripping Range: Adjustable stripping range to accommodate different fiber sizes and coating thicknesses. Blade Material: High-quality and sharp blades made from precision-ground materials. V-Opening: Some strippers have V-opening design to ensure precise and consistent stripping. Jacket Stripping: Capable of stripping the outer jacket of fiber optic cables. Buffer Stripping: Able to strip the buffer or primary coating of the fiber without damaging the fiber itself. Micrometer Adjustment: Some strippers offer a micrometer adjustment for fine-tuning the stripping depth. Ergonomic Design: Comfortable and ergonomic grip for ease of use and reduced hand fatigue. Safety Features: Built-in safety locks or covers to protect users from accidental blade exposure. Compatibility with Fiber Types: Suitable for various fiber coatings and buffer sizes. Portability: Compact and lightweight design for easy portability and field use. Durability: Constructed with sturdy materials to ensure long-lasting performance. Specialized Strippers: Some fiber cable strippers are designed specifically for stripping ribbon cables or high-density fibers. |  | 3 | 0 | NO
5 | Cleaning sets | Immediate access to cleaning supplies for technicians Kits include cleaning instruments for both 2.5mm and 1.25mm ferrules on patchcords and through adapters in the back plane of enclosures. Optional MPO/MTP cleaning can be added to kit as well. Special edition and custom kits are available. Standard kit contents: (100) 4"x4" Clean Dry Wipes, 2 oz. Cleaning Solution, Auto-Advance Connector Cleaner, 2.5mm & 1.25mm back plane ferrule cleaning tools. Optional kits with MPO/MTP cleaning tool or choice of IBC™ Cleaners or AFL One Click Cleaners. |  | 3 | 0 | NO
6 | Heat shrink tubes | Material: Heat shrink tubes are typically made from polyolefin material, which provides excellent electrical insulation and mechanical protection. Shrink Ratio: The shrink ratio indicates how much the tube reduces in size when heated. Common shrink ratios for fiber optic applications are 2:1 and 3:1. Diameter: Heat shrink tubes come in various diameters to accommodate different cable sizes and splice protection needs. Length: The tubes are available in various lengths to suit different applications, and they can be easily cut to the required length. Operating Temperature: Heat shrink tubes should have a wide operating temperature range to withstand environmental conditions and heat during the shrinking process. Shrink Temperature: The tubes should shrink at a specific temperature range to ensure proper sealing and protection of the fibers. Color: Heat shrink tubes may come in different colors for color-coding purposes or identification of different cables or fibers. Adhesive Lining: Some heat shrink tubes have an adhesive lining, which melts and flows during the shrinking process, creating a watertight seal. UV Resistance: UV-resistant heat shrink tubes are suitable for outdoor or exposed applications to protect against UV degradation. Flame Retardant: Heat shrink tubes should be flame-retardant to ensure safety and comply with industry standards. Water Resistance: Heat shrink tubes should offer excellent water resistance to protect fiber splices and terminations from moisture. Dielectric Strength: Heat shrink tubes should have high dielectric strength to provide effective electrical insulation. Compatibility: Heat shrink tubes should be compatible with fiber optic cables, connectors, and splices commonly used in the lab. Compliance: The tubes should comply with industry standards such as UL 224 or ISO 9001 for quality assurance. Durability: The heat shrink tubes should be durable and long-lasting to ensure reliable protection of fiber connections. |  | 10 | 0 | NO
7 | Mechanical splicing sets | Mechanical splicing sets in a fiber optic lab are essential tools used for joining or connecting optical fibers without the need for fusion splicing or using specialized equipment. Splice Types: Mechanical splicing sets are designed for use with both single-mode and multi-mode fibers. Splice Alignment: The splicing set should provide precise fiber alignment to ensure low insertion loss and high return loss. Splice Method: Mechanical splicing sets use a mechanical mechanism to align and hold the fibers together without the need for fusion or heat. Fiber Compatibility: The splicing set should be compatible with standard fiber optic cables used in the lab, such as 250µm or 900µm buffered fibers. Mechanical Splice Holders: The set should include mechanical splice holders to securely hold the fibers in place during splicing. Splice Protection Sleeves: Mechanical splicing sets typically use splice protection sleeves to protect and strengthen the spliced fibers. Index Matching Gel: Some sets may include index-matching gel to reduce reflection losses at the splice point. Cleaving Tools: The set should include cleaving tools to ensure clean and precise fiber end-face preparation before splicing. Visual Inspection Tools: Inspection tools, such as a microscope, may be included for visual inspection of the splice. Fiber Holder Compatibility: The set should be compatible with various fiber holder sizes and types commonly used in the lab. Ease of Use: The splicing set should be user-friendly, allowing for easy and efficient splicing operations. Reusability: Some mechanical splicing sets may offer reusable mechanical splice holders for cost-effective operations. Compact and Portable: The set should be designed in a compact and portable form, making it easy to carry and use in different locations. Durability: The splicing set should be durable and built to withstand frequent use in a lab environment. Compatibility: The splicing set should be compatible with industry-standard mechanical splice components and accessories. |  | 1 | 0 | NO
8 | OTDR testing machines | Wavelengths*: OTDRs use different wavelengths to test different types of fibers. Common wavelengths are 1310nm and 1550nm for single-mode fibers, and 850nm and 1300nm for multimode fibers. Dynamic Range*: This indicates the OTDR's ability to detect reflections and losses. A higher dynamic range allows testing longer fibers and detecting smaller events. Pulse Width*: Pulse width affects the resolution of the OTDR. Shorter pulses provide better resolution for locating events but might reduce dynamic range. Dead Zone*: This is the distance after a pulse where the OTDR can't accurately measure smaller reflections. A smaller dead zone is better for locating closely spaced events. Measurement Range*: The maximum distance the OTDR can test. It's important to choose a range that covers your network's span. Sampling Resolution*: This affects the accuracy of measurements. Higher resolution gives more accurate results but might slow down the testing process. Connector Type*: Check if the OTDR supports the connector types used in your network (e.g., SC, LC, etc.). Data Storage*: The amount of data the OTDR can store for analysis and reporting. Connectivity*: Some OTDRs offer USB, Ethernet, or Wi-Fi connectivity for data transfer and remote operation. Display*: A high-resolution display helps in reading and analyzing traces. Battery Life*: Consider how long the OTDR can operate on a single charge. Operating Environment*: Make sure the OTDR can withstand the conditions in which it will be used (temperature, humidity, etc.). Software*: Look for user-friendly software that provides clear graphical representations of test results. Additional Features*: Some OTDRs might include features like automated testing, built-in light sources, or power meters. |  | 1 | 0 | NO
9 | Laser source pins | Splice Types: Mechanical splicing sets are designed for use with both single-mode and multi-mode fibers. Splice Alignment: The splicing set should provide precise fiber alignment to ensure low insertion loss and high return loss. Splice Method: Mechanical splicing sets use a mechanical mechanism to align and hold the fibers together without the need for fusion or heat. Fiber Compatibility: The splicing set should be compatible with standard fiber optic cables used in the lab, such as 250µm or 900µm buffered fibers. Mechanical Splice Holders: The set should include mechanical splice holders to securely hold the fibers in place during splicing. Splice Protection Sleeves: Mechanical splicing sets typically use splice protection sleeves to protect and strengthen the spliced fibers. Index Matching Gel: Some sets may include index-matching gel to reduce reflection losses at the splice point. Cleaving Tools: The set should include cleaving tools to ensure clean and precise fiber end-face preparation before splicing. Visual Inspection Tools: Inspection tools, such as a microscope, may be included for visual inspection of the splice. Fiber Holder Compatibility: The set should be compatible with various fiber holder sizes and types commonly used in the lab. Ease of Use: The splicing set should be user-friendly, allowing for easy and efficient splicing operations. Reusability: Some mechanical splicing sets may offer reusable mechanical splice holders for cost-effective operations. Compact and Portable: The set should be designed in a compact and portable form, making it easy to carry and use in different locations. Durability: The splicing set should be durable and built to withstand frequent use in a lab environment. Compatibility: The splicing set should be compatible with industry-standard mechanical splice components and accessories. |  | 3 | 0 | NO
10 | VFL Visual Fault Locator sets | Combines a power meter and a light source and comes with your choice of wavelengths Memory capacity of 1000 data items; enables data transfer to a PC via USB connection Ideal for network-link qualification: pass/fail LED indicator and thresholds Error-free testing: automatic wavelength switching, and no offset nulling required Visual fault locator (VFL) option for quick and easy troubleshooting (standard) Low cost of ownership: three-year warranty and recommended calibration interval Complete reporting software |  | 1 | 0 | NO
11 | Microscope set (connector check) | Magnification Power: Adjustable magnification power suitable for inspecting various fiber optic connectors, typically ranging from 200x to 400x. Illumination: Bright and uniform LED illumination to provide clear and well-lit images of connector end faces. Connector Compatibility: Compatible with various fiber optic connectors, such as SC, LC, ST, FC, and others commonly used in the lab. Ferrule Types: Capable of inspecting both UPC (Ultra Physical Contact) and APC (Angled Physical Contact) connector end faces. Focus Control: Precise focus control mechanism to achieve sharp and clear images of connector end faces. Field of View (FOV): Suitable field of view to capture the entire connector end face for comprehensive inspection. Image Display: Integrated display screen or ability to connect to an external monitor for easy viewing of connector end faces. Image Recording: Capability for image and video capture for documentation and reporting purposes. Dust-Free Design: Minimization of the risk of dust contamination during connector inspection. Portability: Compact and lightweight design for easy portability and field use. Connectivity: USB or Wi-Fi connectivity for transferring images and data to a computer or other devices. Power Source: Powered by rechargeable batteries or standard power adapters. Built-in Cleaning: Some microscope sets may include a built-in cleaning mechanism for cleaning connector end faces before inspection. Robust Construction: Durable and sturdy construction to withstand frequent use in a lab environment. Compatibility with Fiber Inspection Probes: Some microscope sets may be compatible with fiber inspection probes for inspecting connectors in patch panels or hard-to-reach areas. |  | 1 | 0 | NO
12 | Optical Power meters | Measurement Range: Wide measurement range suitable for measuring a broad range of optical power levels, typically ranging from -70 dBm to +10 dBm or higher. Wavelength Range: Compatibility with common wavelengths used in fiber optic networks, such as 850nm, 1300nm, 1310nm, 1490nm, 1550nm, and 1625nm. Calibration: Capability to be calibrated for accurate power measurements. Measurement Units: Display readings in dBm (decibels referenced to one milliwatt) or Watts. Measurement Accuracy: High measurement accuracy, typically within ±0.2 dB or better. Resolution: Fine power measurement resolution, usually in the order of 0.01 dB or smaller. Detector Type: Equipped with a high-quality and sensitive InGaAs (Indium Gallium Arsenide) or other suitable detector. Calibrated Wavelengths: Some power meters are calibrated for specific wavelengths commonly used in fiber optic networks. Display: A clear and easy-to-read LCD or OLED display for presenting measurement results. Auto-Power Off: An auto-power off feature to conserve battery life when the power meter is not in use. Data Storage: Some power meters may have data storage capabilities to save measurement results for later analysis. Connectivity: Ability to connect to a computer or other devices for data transfer and analysis. Calibration: Capability for periodic calibration to maintain accuracy. Power Source: Powered by rechargeable batteries or standard power adapters. Portability: Compact and lightweight design for easy portability and field use. Robust Construction: Durable and rugged construction to withstand frequent use in a lab or field environment. Supported Fiber Types: Compatible with both single-mode and multi-mode fibers. Wave ID Recognition: Some power meters have a built-in wave ID recognition feature to automatically detect and display the measured wavelength. |  | 3 | 0 | NO
13 | Optical fiber cable samples(duct, armored, aerial, drop, indoor, patch cords, pigtails) | Duct Fiber Cable: Application: Designed for installation in underground ducts or conduits. Strength Members: Typically includes sturdy strength members for added protection during installation. Jacket Material: Weather-resistant and durable outer jacket suitable for outdoor use. Armored Fiber Cable: Application: Suitable for harsh environments or areas prone to mechanical damage. Armoring: Contains a layer of metallic armor for enhanced protection against crushing or rodent attacks. Jacket Material: Weather-resistant and rugged outer jacket. Aerial Fiber Cable: Application: Designed for installation on poles or overhead lines. Strength Members: May include a messenger wire or other support elements. Jacket Material: UV-resistant and weather-resistant outer jacket for outdoor use. Drop Fiber Cable: Application: Typically used for "last mile" connections from a distribution point to a customer premise. Compact Design: Lightweight and easy to handle for installation in tight spaces. Jacket Material: Indoor/outdoor rated jacket suitable for both indoor and outdoor use. Indoor Fiber Cable: Application: Designed for installation within buildings or indoor environments. Jacket Material: Flame-retardant and low-smoke zero halogen (LSZH) material for safety in enclosed spaces. Color Coding: Individual fibers may be color-coded for easy identification. Patch Cords: Application: Used for interconnecting fiber optic equipment or patch panels. Fiber Type: Available in both single-mode and multi-mode variants. Connector Types: Common connector types include SC, LC, ST, and FC. Length Options: Available in various lengths, such as 1m, 2m, 3m, 5m, 10m, and 20m. Pigtails: Application: Pigtail cables are used for splicing to other fiber cables or devices. Fiber Type: Available in single-mode and multi-mode variants. Connector Types: Common connector types include SC, LC, ST, and FC. Length Options: Typically provided in standard lengths, such as 1.5m or 2m. |  | 1 | 0 | NO
14 | Connector samples (LC,SC,FC,…) | LC Connector: Connector Type: LC (Lucent Connector) connector. Ferrule Size: 1.25mm ceramic ferrule for precise alignment and low insertion loss. Fiber Compatibility: Available for both single-mode and multi-mode fibers. Color Coding: Blue color for single-mode and beige or aqua color for multi-mode connectors. Durability: High durability and suitable for high-density applications. Application: Used in high-speed data transmission and telecommunications applications. SC Connector: Connector Type: SC (Subscriber Connector) connector. Ferrule Size: 2.5mm ceramic ferrule for precise alignment and low insertion loss. Fiber Compatibility: Available for both single-mode and multi-mode fibers. Color Coding: Blue color for single-mode and beige color for multi-mode connectors. Durability: Sturdy and commonly used in data communication networks. Application: Suitable for high bandwidth and high-speed data transmission. FC Connector: Connector Type: FC (Ferrule Connector) connector. Ferrule Size: 2.5mm ceramic ferrule for precise alignment and low insertion loss. Fiber Compatibility: Available for both single-mode and multi-mode fibers. Color Coding: Blue color for single-mode and beige or black color for multi-mode connectors. Durability: Robust and widely used in various applications. Application: Commonly used in test and measurement equipment and industrial applications. ST Connector: Connector Type: ST (Straight Tip) connector. Ferrule Size: 2.5mm ceramic ferrule for reliable alignment and performance. Fiber Compatibility: Available for both single-mode and multi-mode fibers. Color Coding: Black or metal body for both single-mode and multi-mode connectors. Durability: Durable and commonly used in network infrastructure. Application: Used in LAN, WAN, and telecommunications networks. MPO/MTP Connector: Connector Type: MPO (Multiple-Fiber Push-On) or MTP (Multi-Fiber Termination Push-On) connector. Ferrule Size: Available with 12, 24, or 32 fibers in a single connector. Fiber Compatibility: Suitable for multi-mode and single-mode fibers. Color Coding: Color-coded housings to indicate fiber type and polarity. Durability: High-density and suitable for data centers and high-speed applications. Application: Used in high-density fiber optic applications, such as data centers and backbone networks. |  | 1 | 0 | NO
15 | Closures ( Joint boxes) , different types and dimensions | Closure Type: Various types of closures are available, including dome closures, inline closures, and vertical/horizontal splice closures. Fiber Capacity: The closure should have a specified fiber capacity, such as 24 fibers, 48 fibers, 96 fibers, etc., to accommodate the required number of splices or connections. Sealing: Closures should provide effective sealing to protect the enclosed fibers from environmental factors like moisture, dust, and pests. Material: Closures are typically made from durable and weather-resistant materials, such as high-quality plastic or metal. Mounting Options: Closures may have different mounting options, such as pole-mount, wall-mount, or aerial (for aerial installations). Splice Trays: Inside the closure, there should be splice trays for organizing and securing the fiber splices. Cable Entry/Exit: Closures should have suitable cable entry and exit ports, which can be sealed to maintain the closure's environmental protection. Splitter Integration: Some closures are designed to accommodate fiber splitters for splitting signals to multiple fibers. Compact Design: Compact closures are preferred for space-limited installations. Re-Entry Feature: Some closures have a re-entry feature, allowing easy access to the splices for maintenance or future expansions. Compatibility: The closure should be compatible with various fiber types, including single-mode and multi-mode fibers. Cable Types: Closures should be compatible with different cable types, such as loose tube, ribbon, or distribution cables. IP Rating: Closures may have an IP (Ingress Protection) rating indicating their level of protection against solids and liquids. Mechanical Strength: Closures should be designed to withstand mechanical stresses, such as bending, twisting, and impact. Temperature Range: Closures should be able to operate effectively within a specified temperature range, suitable for the installation environment. Gel or Dry: Some closures use gel sealing for moisture protection, while others employ dry sealing methods. |  | 3 | 0 | NO
16 | ODF sets different types and dimensions | ODF Type: Various types of ODF sets are available, including wall-mount ODF, rack-mount ODF, and floor-standing ODF. Rak Units (U) Height: ODF sets are available in different rack unit heights, such as 1U, 2U, 3U, etc., to fit various rack sizes. Capacity: The ODF set should have a specified fiber capacity, such as 24 ports, 48 ports, 72 ports, etc., to accommodate the required number of fiber connections. Adapter Type: ODF sets may have different adapter types, such as SC, LC, ST, or FC adapters, to match the connector types used in the network. Pigtail or Patch Cord Integration: Some ODF sets come with integrated pigtails or patch cords for easy and quick fiber connections. Fiber Management: ODF sets should provide proper fiber management, including cable routing, slack storage, and bend radius protection. Splice Trays: Inside the ODF set, there should be splice trays for organizing and securing fiber splices. Cable Entry/Exit: ODF sets should have suitable cable entry and exit ports, which can be sealed to maintain environmental protection. Color Coding: ODF sets may have color-coded ports or labels for easy identification and organization of fiber connections. Front and Rear Access: Some ODF sets offer both front and rear access for convenient installation and maintenance. Material: ODF sets are typically made from high-quality and durable materials, such as metal or plastic. Cable Types: ODF sets should be compatible with different cable types, such as loose tube, ribbon, or distribution cables. Compatibility: The ODF set should be compatible with various fiber types, including single-mode and multi-mode fibers. Fiber Bend Radius Protection: ODF sets should provide proper bend radius protection to prevent signal loss or damage to fibers. Mounting Options: Depending on the type, ODF sets may offer various mounting options, such as wall-mount, rack-mount, or floor-standing. Configuration Options: ODF sets may come in various configurations, such as pre-loaded with adapters and pigtails or empty for field termination. Cable Management Accessories: Some ODF sets come with cable management accessories, such as cable ties, strain relief bars, and cable organizers. |  | 3 | 0 | NO
17 | Fiber splitters (1:4, 1:8, 1:16, 1:32, 1:64, 2:8, 2:16, 2:32. 2:64) | Split Ratio: The ratio represents the number of output ports to input ports. For example, a 1:4 splitter will have 1 input port and 4 output ports, dividing the incoming signal into four equal parts. Wavelength Range: Splitters should be designed to operate within the specific wavelength range of the fiber optic network, such as 1310nm, 1490nm, 1550nm, or 1625nm. Fiber Type: Compatible with both single-mode and multi-mode fibers, depending on the application. Insertion Loss: Low insertion loss is critical to minimize signal degradation when the optical power is divided among the output ports. Typically expressed in decibels (dB). Uniformity: Splitters should exhibit high uniformity, ensuring that each output port receives an equal amount of optical power. Directivity: High directivity ensures that the signal remains isolated between input and output ports, minimizing crosstalk. Operating Temperature Range: Suitable for the operating temperature range of the fiber optic lab environment. Connector Types: Splitters are available with various connector types, such as SC, LC, and FC, to match the connectors used in the network. Splitter Configuration: Splitters may be available in different configurations, such as ABS box, LGX module, or rack-mount panel. Port Configuration: Splitters may come with different port configurations, such as 1x4, 1x8, 1x16, 1x32, 1x64, 2x8, 2x16, 2x32, or 2x64. Polarization-Dependent Loss (PDL): Low PDL ensures consistent performance across different polarizations. Polarization Mode Dispersion (PMD): Low PMD is essential for maintaining signal integrity, especially in high-data-rate applications. Packaging Type: Some splitters may be designed for integration within splice closures, distribution panels, or ODFs. Operating Bandwidth: The operating bandwidth should match the network's requirements, such as wideband or broadband splitters. Fiber Coating: Splitters should be compatible with various fiber coating sizes, such as 250μm, 900μm, or ribbon fibers. |  | 10 | 0 | NO
18 | Fiber optics installation tool kits | Fiber Stripper: Adjustable Design: Capable of stripping various fiber diameters and coatings. Precision Blades: Sharp and precise blades for clean and consistent fiber stripping. Compatibility: Suitable for both single-mode and multi-mode fibers. Fiber Cleaver: Cleaving Angle: Precise cleaving angle for accurate and smooth fiber end-face preparation. Automatic Blade Rotation: Some cleavers offer automatic blade rotation for extended blade life. Cleave Length: Adjustable cleave length to meet specific application requirements. Fiber Fusion Splicer: Fusion Splicing Method: Core alignment or cladding alignment fusion splicer, depending on application needs. Splicing Time: Fast splicing time for efficient installation. Low Splice Loss: Minimal splice loss for maintaining signal integrity. Fiber Optic Power Meter: Measurement Range: Wide measurement range suitable for measuring various optical power levels. Wavelength Range: Compatibility with common wavelengths used in fiber optic networks. High Accuracy: Precise measurement accuracy for reliable power readings. Fiber Optic Light Source: Wavelength Options: Provides light at common fiber optic wavelengths. Output Power: Sufficient output power for accurate testing and measurements. Stability: Stable light output for consistent results. Visual Fault Locator (VFL): Output Power: Sufficient output power for detecting fiber breaks and faults. Wavelength: Suitable wavelength for visualizing fiber faults. Range: Sufficient range to cover the desired fiber distance. Fiber Cleaning Tools: Lint-Free Cleaning Wipes: For cleaning fiber connectors and end faces without leaving residues. Cleaning Swabs: Used for precision cleaning of connectors and adapters. Fiber Cleaning Fluid: Non-alcohol-based cleaning solution for effective fiber cleaning. Fiber Optic Connector Inspection Microscope: Magnification Power: Adjustable magnification suitable for inspecting various fiber optic connectors. Illumination: Bright and uniform LED illumination for clear connector inspection. Compatibility: Compatible with various connector types, such as SC, LC, ST, and FC. Cable Strippers and Jacket Strippers: Suitable for removing the outer jacket and buffer coatings from fiber optic cables. Fiber Optic Termination Kit: Includes various tools and materials for terminating fiber optic connectors, such as connectors, epoxy, epoxy applicators, polishing films, etc. Carrying Case: Durable and organized carrying case to store and transport the tools safely. |  | 3 | 0 | NO
19 | Protection eye glasses | Lens Material: Polycarbonate lenses are commonly used for protection eye glasses in a fiber optic lab due to their high impact resistance. Impact Resistance: The glasses should meet or exceed the ANSI Z87.1 standard for impact resistance to protect against flying debris or accidental impacts. UV Protection: The lenses should provide 99-100% protection against harmful UV rays to safeguard the eyes from potential damage. Anti-Scratch Coating: An anti-scratch coating on the lenses helps to prolong their lifespan and maintain clear visibility. Anti-Fog Coating: Some protection eye glasses have an anti-fog coating to prevent fogging during activities that generate heat or humidity. Frame Material: Lightweight and durable frame material, such as nylon or polycarbonate, offers comfort and protection during extended use. Comfortable Fit: The glasses should have a comfortable and secure fit to prevent slipping or discomfort during work. Wraparound Design: A wraparound design provides additional protection to the sides of the eyes. Ventilation: Ventilated frames or lenses allow airflow to prevent fogging and maintain comfort. Clear Lenses: Clear lenses are suitable for general indoor use in the fiber optic lab. Adjustable Temples: Adjustable temples or arms allow for a custom fit and ensure the glasses stay securely in place. Prescription Lens Compatibility: For those who require prescription lenses, some protection eye glasses can accommodate prescription inserts. ANSI Z87+ Certification: Look for glasses with ANSI Z87+ certification, which indicates they meet high safety standards. Side Shields: Some protection eye glasses come with side shields for added protection against side impacts. Chemical Resistance: The glasses should be resistant to common chemicals used in the lab environment. Easy Cleaning: The glasses should be easy to clean and maintain for hygienic use. |  | 15 | 0 | NO
20 | FTTH distribution boxes (different samples) | Wall-Mount FTTH Distribution Box: Material: High-quality and durable plastic or metal construction for long-lasting performance. Capacity: Typically designed to accommodate a certain number of fiber splices, connectors, or splitters. Mounting: Designed for easy wall-mount installation in indoor environments. Cable Entry/Exit: Multiple cable entry and exit ports for different fiber cables and drop cables. Adapter Types: Provision for SC, LC, or other common adapter types for fiber termination. Splice Trays: Includes splice trays for organizing and securing fiber splices. Locking Mechanism: Secure locking system to prevent unauthorized access and ensure protection. Cable Management: Built-in cable management features for neat and organized cable routing. Rack-Mount FTTH Distribution Box: Rack Units (U) Height: Available in different rack unit heights to fit various rack sizes. Capacity: Designed to accommodate a larger number of fiber connections, splitters, and splice trays. Adapter Types: Compatible with various adapter types to suit different connector types in the network. Slide-Out Tray: Some rack-mount boxes have a slide-out tray for convenient access and maintenance. Cable Management: Enhanced cable management features for organized cable routing and strain relief. Outdoor FTTH Distribution Box: Weather Resistance: Weather-resistant and UV-resistant construction for outdoor installations. Sealing: Effective sealing to protect the enclosed fibers from moisture and environmental factors. Cable Entry/Exit: Sealed cable entry and exit ports to maintain environmental protection. Splitter Integration: Some outdoor boxes have provisions for accommodating fiber splitters for PON deployments. Locking Mechanism: Secure locking system to prevent unauthorized access and tampering. Mounting: Designed for pole-mount or aerial installations. Fiber Termination Box: Termination Capacity: Suitable for terminating a specific number of fiber connections, such as 8 ports, 16 ports, etc. Adapter Types: Compatible with SC, LC, or other common adapter types for fiber termination. Wall-Mount: Typically designed for easy wall-mount installation in indoor environments. Cable Entry/Exit: Multiple cable entry and exit ports for efficient cable management. Splice Trays: Includes splice trays for organizing and protecting fiber splices. Fiber Splitter Distribution Box: Splitter Integration: Specifically designed to house fiber splitters, such as PLC splitters or FBT splitters. Capacity: Accommodates a specific number of splitter ports, such as 1x8, 1x16, 1x32, etc. Adapter Types: Compatible with various adapter types for connecting fibers to the splitter. |  | 15 | 0 | NO
21 | Fiber Outlet | Connector Types: The Fiber Outlet should be equipped with various connector types, such as SC, LC, ST, or FC, to match the connectors used in the network. Fiber Compatibility: The Fiber Outlet should be compatible with both single-mode and multi-mode fibers, allowing for versatile use in different applications. Port Configuration: The number of ports may vary, such as 1-port, 2-port, or 4-port configurations, to accommodate different fiber connections. Wall-Mount or Surface-Mount: The Fiber Outlet may have a wall-mount or surface-mount design for easy installation on walls or surfaces. Adapter Plate: Some Fiber Outlets have a removable adapter plate that allows easy connector installation and future upgrades. Snap-On Cover: A snap-on cover provides protection to the adapters and connectors inside the outlet, ensuring cleanliness and safety. Cable Management: The Fiber Outlet should have suitable cable management features to organize and secure fiber cables. Dust Covers: Dust covers for unused ports prevent contamination and maintain proper fiber cleanliness. Material: High-quality plastic or metal construction ensures durability and longevity. Color Coding: Some Fiber Outlets come with color-coded adapters or labels for easy identification of connector types or applications. Compatibility: The Fiber Outlet should be compatible with various wall plates and modular systems for easy integration into the network infrastructure. Fast Connector Support: Some Fiber Outlets may support fast connectors, eliminating the need for epoxy and polishing during connector termination. Locking Mechanism: A locking mechanism ensures a secure connection and prevents accidental disconnection. Low Insertion Loss: The Fiber Outlet should have low insertion loss to minimize signal degradation. Compliance: Compliance with industry standards, such as TIA/EIA and ISO/IEC, ensures quality and compatibility. |  | 10 | 0 | NO
22 | Fiber Patch Cords ( 1m, 2m, 3m, 5m, 10m, 20m) | Fiber Type: Available in both single-mode and multi-mode variants to suit different network applications. Connector Types: Equipped with various connector types, such as SC, LC, ST, FC, to match the connectors used in the network. Ferrule Size: 1.25mm ferrule for LC connectors and 2.5mm ferrule for SC, ST, and FC connectors, ensuring precise alignment and low insertion loss. Fiber Coating: Buffered fiber or tight-buffered fiber to protect the core and cladding. Cable Jacket Material: Rugged and flame-retardant outer jacket material for safety and durability. Cable Color: Different cable colors, such as orange for single-mode and aqua for multi-mode, for easy identification. Low Insertion Loss: Minimal insertion loss to ensure efficient data transmission. Return Loss: High return loss to minimize signal reflections. Tensile Strength: Designed to withstand a specified tensile load for added durability. Operating Temperature Range: Suitable for the operating temperature range of the fiber optic lab environment. Bend Radius: Flexible and designed with a minimum bend radius to prevent signal loss or damage to the fiber. Compliance: Compliant with industry standards, such as TIA/EIA and ISO/IEC, to ensure quality and compatibility. Performance: Offer enhanced performance for various applications, such as Gigabit Ethernet, 10 Gigabit Ethernet, and beyond. Polishing Type: Available with different polishing types, such as UPC (Ultra Physical Contact) or APC (Angled Physical Contact), depending on the application requirements. LSZH (Low Smoke Zero Halogen) Option: Some Fiber Patch Cords are available in LSZH material for applications in confined spaces or sensitive environments. |  | 15 | 0 | NO
23 | BEP (Building Entry Point) | Enclosure or Pedestal: The BEP is usually housed in a weather-resistant enclosure or pedestal that provides protection against environmental elements like moisture, dust, and temperature fluctuations. Cable Management: The BEP should have proper cable management features to organize and secure incoming fiber optic cables and prevent strain on the cables. Splice or Termination Point: The BEP serves as a point where the external fiber optic cables are spliced or terminated to connect with the internal fiber optic network. Fiber Distribution: The BEP may include distribution points or panels for distributing the incoming fibers to different areas or equipment within the building. Grounding: Adequate grounding provisions should be included to ensure safety and protect against electrical hazards. Cable Entry/Exit: The BEP should have sealed cable entry and exit points to maintain environmental protection. Locking Mechanism: The enclosure or pedestal should have a secure locking mechanism to prevent unauthorized access. Fiber Protection: The BEP should provide adequate protection to the fiber optic cables and connectors from potential damage during installation and maintenance. Compatibility: The BEP should be compatible with various fiber optic cable types, connector types, and splicing techniques commonly used in the fiber optic lab. Space and Capacity: The BEP should have sufficient space and capacity to accommodate the expected number of incoming fibers and provide flexibility for future expansions. Compliance: The BEP should comply with relevant industry standards and local regulations for fiber optic installations. |  | 3 | 0 | NO
24 | Indoor Cable 2 fibers (100m) | Fiber Type: The cable should contain two optical fibers, which can be either single-mode or multi-mode fibers, depending on the lab's specific requirements. Fiber Count: 2 fibers, indicating that the cable contains two individual optical strands. Fiber Size: The diameter of the fibers should be specified, such as 9/125µm for single-mode or 50/125µm or 62.5/125µm for multi-mode. Cable Jacket Material: The cable should have a flame-retardant, LSZH (Low Smoke Zero Halogen), or PVC (Polyvinyl Chloride) jacket suitable for indoor use. Cable Color: The cable may come in various colors, such as yellow for single-mode or orange for multi-mode, to distinguish between different fiber types. Tight-Buffered Design: The optical fibers may have a tight-buffered design, which provides extra protection to the fibers and makes handling and termination easier. Crush Resistance: The cable should be designed to withstand crush forces and maintain the integrity of the optical fibers. Bend Radius: The cable should have a minimum bend radius specified to prevent signal loss or damage to the fibers during installation and routing. Pulling Strength: The cable should have sufficient tensile strength to withstand pulling forces during installation. Operating Temperature Range: The cable should be suitable for the operating temperature range of the fiber optic lab environment. Indoor Use: The cable should be specifically designed for indoor installations and should not be used for outdoor or direct burial applications. Compliance: The cable should comply with relevant industry standards and certifications, such as TIA/EIA or ISO/IEC. Low Attenuation: The cable should have low attenuation to ensure efficient data transmission over the 100-meter length. Strain Relief: The cable should have proper strain relief features to protect the fiber terminations from excessive tension. Connector Compatibility: The cable should be compatible with common fiber optic connectors, such as SC, LC, ST, or FC. |  | 1000 | 0 | NO
25 | Fiber cable 12,24,48,96,144,192F ( 50 meter each type) | Fiber Count: The cable is available in different fiber counts, such as 12, 24, 48, 96, 144, and 192 fibers, to meet varying capacity requirements in the fiber optic lab. Fiber Type: The fibers inside the cable can be either single-mode or multi-mode, depending on the lab's specific applications and needs. Fiber Size: The diameter of the fibers should be specified, such as 9/125µm for single-mode or 50/125µm or 62.5/125µm for multi-mode. Cable Construction: The fibers are typically organized in tight-buffered tubes or loose-tube designs, depending on the cable's intended use. Cable Jacket Material: The cable should have a flame-retardant, LSZH (Low Smoke Zero Halogen), or PVC (Polyvinyl Chloride) jacket suitable for indoor use. Cable Color: Different fiber counts may have different cable color codes for easy identification and organization. Crush Resistance: The cable should be designed to withstand crush forces to protect the fibers during installation and handling. Bend Radius: The cable should have a minimum bend radius specified to prevent signal loss or damage to the fibers during installation and routing. Pulling Strength: The cable should have sufficient tensile strength to withstand pulling forces during installation. Operating Temperature Range: The cable should be suitable for the operating temperature range of the fiber optic lab environment. Indoor Use: The cable should be specifically designed for indoor installations and should not be used for outdoor or direct burial applications. Compliance: The cable should comply with relevant industry standards and certifications, such as TIA/EIA or ISO/IEC. Low Attenuation: The cable should have low attenuation to ensure efficient data transmission over the 50-meter length. Connector Compatibility: The cable should be compatible with common fiber optic connectors, such as SC, LC, ST, or FC. Fiber Identification: The fibers should be individually identified or color-coded for easy identification and termination. |  | 300 | 0 | NO
Total

## lot 2_PLC
|  | Item | Description | cost per unit (EUR) | # of units | Cost | installation and configuration?
Equipment (if any)
1 | Training Kit include the equipment: 1. PLC CPU 2. Analog output 1 AO 3. HMI, KTP4 inch 4. SCALANCE unmanaged Industrial Ethernet Switch 5. Potentiometer 6. Selector switches 7. Push Button /Lamp /Buzzer 8. Display LCD, for analog value. 9. Software 10. including the internal wiring between components | PLC CPU | CPU compact CPU, AC/DC/relay, onboard I/O: 14 DI 24 V DC; 10 DO relay 2 A; 2 AI 0-10 V DC, Power supply: AC 85-264 V AC at 47-63 Hz, Program/data memory 100 KB |  | 7 | 0 | yes with training
|  | Analog output 1 AO | Analog output, SB 1232, 1 AO, +/-10 V DC (12-bit resol.) or 0-20mA (11-bit resol.)
|  | HMI, KTP4 inch | HMI, KTP4 inch, Basic Panel, Key/touch operation, 4" TFT display, 65536 colors, PROFINET interface, configurable. contains open-source software, which is provided free of charge see enclosed CD
|  | SCALANCE *** unmanaged Industrial Ethernet Switch | SCALANCE *** unmanaged Industrial Ethernet Switch for 10/100 Mbit/s; for setting up small star and line topologies; LED diagnostics, IP20, 24 V AC/DC power supply, with 5x 10/100 Mbit/s twisted pair ports with RJ45 sockets; Manual available as a download.
|  | Software last Virsion | Software for PLC devices software and documentation on DVD; license key on USB flash drive; class A; 9 languages: multi langauges ; executable on Windows 10; Windows 11; Windows Server 2016/2019/2022; for configuration of PLC Devices, set (4x DVD + 1x USB)
|  | Potentiometer | Accessories to simulate the events
Selector switches
Push Button /Lamp /Buzzer
Display LCD, for analog value.
including the internal wiring between components
0