## ICT Automotiv equipement
| Item | Description | cost per unit Euro | # of units | Total
Training required
Equipment (if any)
1 | Modern Computers (Desktop) | Model: well-known Brand. Manufacturing Requirements: The main system unit, monitor, mouse, and keyboard must carry the same brand name. Processor: Intel core i7 or higher , 11 or 12th generation, Up to 4.6 GHz. Memory: 8 GB DDR5 or higher, upgradable. Storage: 512 GB SSD or higher. USB ports: 6 ports, including 2 USB3 ports. Expansion slots: 1xPCIe x16. Network interface: Integrated 10/100/1000 Mbps LAN, UTP port. Graphics: Integrated Intel High Definition. Pointing device type: USB mouse, optical, wheel with mouse pad. Keyboard: USB A/L keyboard. Monitor 21“ LED with VGA, HDMI. CD-ROM: Super drive DVD R/W. PC video output: VGA, HDMI / DP. Audio: High definition, integrated sound system. Power: 220v, 50Hz AC power with MK cable. Operating system: Windows 10 or higher licensed. Drivers, Utilities & Documentation: All drivers that support the system, Original documentation, manuals, and setup utilities for installation and usage. Should be provided as sent by the manufacturer. |  | 20 | 0
2 | Modern Computers (Laptop) | Model: well-known Brand. Processor: Intel core i7 or higher, 12 or higher generation, Up to 4.7 GHz. Memory: 8 GB DDR5 or higher , upgradable. Storage: 512 GB SSD or higher . Communications: Lan RJ-45, Wi-Fi, Bluetooth Battery Pack Integrated Security: Finger Print Reader Audio: Advanced Audio Speaker Camera: IR & FHD with Privacy Shutter Keyboard: Full-size w/ numeric keypad Ports: USB, Ethernet (RJ-45), Headphone/microphone, Thunderbolt 4 / USB4 40Gbps (support data transfer Power Delivery), HDMI. Optical Drive Type: internal or External. Graphic Manufacturer Nvidia Graphic Memory Size: 2 GB DDR6 Graphic Card Model: NVIDIA GeForce Graphic Type Dedicated Card Display Size: 15.6 or more |  | 8 | 0
3 | Android devices(Samrtphones) | - Targeted Smartphones: . Android: Google Pixel 6 Pro, - Detailed Specifications: - Processor: Octa-core or Hexa-core (at least 2.8 GHz). - RAM: 6 GB or more. - Storage: 128 GB or more. - Operating System: Latest Android version for respective devices. |  | 3 | 0
4 | Android devices(Tablets) | Tablet for Testing: - Targeted Tablet: 1. Android 12.9-inch (5th generation or more). - Detailed Specifications: - Processor: Octa-core (at least 2.4 GHz). - RAM: 8 GB or more. - Storage: 256 GB or more. - Operating System: Latest Android |  | 3 | 0
5 | Headsets | Speaker size：40mm Impedance：30ohm Frequency：20 HZ---20k Hz SPL：113dB Voltage：20MW Maximum Output Microphone size：6 x 2.7mm Feature： omnidirectional Frequency：100---10k Hz Vibrator SPL：-45dB Voltage：2.5---5V Vibrator and other parts Size：30mm Cable length: Approx. 2.0 M brush-finished cable Type: over-the-ear |  | 36 | 0
6 | Multifunction Printer (B/W) | Printer Type 3in1 Printer Functions: Print, copy, scan Printer technology: Laser Black feeder: Yes Media Size Supported: A4 A5 A6 B5 The printer features: Duplex, USB, Ethernet Printer Display: 2-line LCD Processor Speed: 800 MHz Printer Memory: 256 MB Printing Specifications Print Speed Black: Up to 28 ppm Duty Cycle: Up to 30 Printing Resolution Print Quality Black: Up to 1200 x 1200 dpi Scan Specifications Scanner Type: Flatbed, ADF Scan File Format: JPG, RAW (BMP), PNG, TIFF, PDF Scan Resolution: Up to 1200 x 1200 dpi Scan Speed: Up to 15 ppm Scan Size: A4, A5, A6, B5 Copy Specifications Copy Speed: Up to 28 CPM Copy Resolution: 600 x 600 dpi Printer Connectivity: USB and Ethernet Warranty: 1Year |  | 1 | 0
7 | Multifunction Printer (Color) | Printer Type: 3in1 Printer Functions: Print copy scan Printer technology: Laser Color feeder: No Media Size Supported: A4, A5, A6, B5 Printer features: USB and Ethernet Printer Display: 2.2" Hi-Res Mono LCD Processor Speed: 600 MHz Printer Memory: 128 MB Printing Specifications Print Speed Black: Up to 16 ppm Print Speed Color: Up to 4 ppm Duty Cycle: Up to./, 2000 pages Printing Resolution Print Quality Black: 600 X 600 Print Quality Color: Up to 4800 x 1200 Scan Specifications Scanner Type: Flatbed Scan File Format: TIFF JPEG PNG BMP PDF Scan Resolution : Up to 1200 dpi Scan Speed: Up to 8 ppm Scan Size: A4 A5 A6 B5 Copy Specifications Copy Speed: Up to 16 cpm Black Copy Resolution: 300 x 300 dpi Printer Connectivity USB and Ethernet Warranty: 1 Year |  | 1 | 0
8 | Docking Station | Ports:Multiple USB ports (Type-A and Type-C), HDMI, VGA X1 and DisplayPort for video output, Ethernet port, Audio input/output, SD card reader. Compatibility: Compatible with a wide range of laptop models and operating systems. Warranty: 1 Year |  | 1 | 0
9 | Portable External Hard Drives | Capacity: 1 TB or more. Interface: USB C / USB 3.0 Form Factor: 2.5" Windows Support: Yes Warranty: 1 Years |  | 3 | 0
| Unmanaged Gigabit Switch | Ports 22 x 10/100/1000 Mb/s Gigabit Ethernet (RJ45) PoE (Type 1) 2 x Combo (Ethernet/SFP) Network Technology: 24 x Fast Ethernet Ports 2 x Combo mini-GBIC Slots 48 Gbps Switching Capacity 35.7 Mpps Forwarding Capacity 802.3/3u/ab/z/x/af Network Standards 128MB RAM / 128MB Flash Memory Fanless Rack-Mountable Design 9216 bytes Jumbo Frame Warranty: 1 Year |  | 1 | 0
| UTP Cable | Performance Category: CAT 6 Wire Gauge (Diameter): 24 AWG Solid Cable Type: Installation Cable Shielding: UTP Jacket Material: PVC Max. Test Frequency: 250MHz Number of Pairs: 4-Pair |  | 1 | 0
| Wireless Dual Band 4G LTE Router | Network Specifications Speed: 5 GHz: 2402 Mbps (802.11ax HE160) 2.4 GHz: 574 Mbps (802.11ax) Antenna: 4× antennas Interface: 1× Gigabit WAN Port and 4× Gigabit LAN Ports Wireless Technology: IEEE 802.11ax/ac/n/a 5 GHz & IEEE 802.11ax/n/b/g 2.4 GHz Wireless Frequency: 2.4GHz & 5GHz Wireless Modes: Router & Access Point Warranty 1Year |  | 1 | 0
| Canva pro | Description: Canva Pro is a graphic design platform that offers advanced features for creating professional-quality designs and visual content. Technical Specifications: Operating System Compatibility: Canva Pro is a web-based platform and is accessible through standard web browsers like Google Chrome, Mozilla Firefox, Safari, and others. It should work on most modern operating systems, including Windows, macOS, and Linux. Internet Connection: Canva Pro requires a stable internet connection for real-time collaboration, cloud storage, and seamless access to design resources. Browser Requirements: Ensure that the institute's computers have updated web browsers to ensure compatibility and performance with Canva Pro. Hardware: Canva Pro does not have specific hardware requirements beyond what is needed for general web browsing. However, faster computers with more RAM and processing power can enhance the user experience, especially when working on complex designs. Mobile Devices: Canva also has mobile apps for iOS and Android devices, which can be used with Canva Pro. Make sure the institute's devices meet the minimum requirements for these platforms if mobile use is part of the course. License Types: Team Licenses (2-5 people) (https://www.canva.com/for-teams/) |  | 1 | 0 | NO
1 | Interactive Board | - Active Area ≥ 79 Inch - Aspect ratio: 4:3. - Surface material: Durable surface High-density Polyester (core), steel surface, Dry erase, Scratch resistant, Low glare. - USB Touch Interface. - Finger & Battery-free marker pen. - Handwriting recognition,15 Function buttons. - Compatible with the latest platform of Microsoft Windows OS. - Customizable floating toolbar - Handwriting recognition - Multiple touches up to 10- users - Software key features Variety of digital inks, Export notes to various file formats, Direct access to the Internet, Google image search, Supports IWB Common File Format (CFF) for easy sharing of educational content, Remote conferencing feature included, Import Microsoft office files. - Supports Arabic & English Languages. - Certificates: FCC Class B, CE, VCCI Class A. - Warranty: 3 years. |  | 3 | 0 | Yes
2 | Projecter | Brightness (ANSI) ≥ 3100 lumens. - LCD Technology ≥ XGA (1024 × 768) - Lamp Light source - lamp life (Normal mode) ≥ 10,000 hours. - Display size (diagonal) Up to 300 " - contrast ratio ≥ 20,000: 1 - Power supply 100–240-volt AC - connections: VGA in*1, HDMI in*1, VGA out*1, USB -B, Serial RS-232, LAN, Video in PIN-jack*1, Audio in PIN-jack*1 Audio in M3*1 Audio out M3*1 - Warranty: 3 years - Accessories: Projector Ceiling mount, remote control, 10-meter HDMI |  | 3 | 0 | Yes
|  | Total |  |  | 0