## PZA1303311-10046
REHABILITATION OF HEBRON MOLG DIRECTORATE OFFICE
TENDER NO. PZA1303311-10042
Annex 1 - Bill of Quantities
Nr. | ITEM | DESCRIPTION OF WORK NEEDED / SPECIFICATIONS | UNIT | QUANTITY | Price in € | TOTAL EURO
1 | PAINTING WORKS |  |  |  | TOT | 0
1.01 |  | Supply and application of high-quality Matt Vinyl Silk paint paint for internal walls , as indicated in the finishing tables. The painting process will consist of two priming coats and two finishing coats, with the use of three coats of complete putty to achieve a smooth and satisfactory finish, as per the satisfaction of the supervising engineer.
For (Enable Office, Projects office, General Manager, and Administrative affairs)
Important Note: The painting works encompass various tasks, such as plaster maintenance, addressing weakened plaster through hacking, and repairing cracks in accordance with the specifications and instructions provided by the supervisor.
|  | The price Shall Includes all work required for painting, in strict accordance with the provided drawings, specifications, and supervision instructions to ensure the desired outcome. | M.S. | 200
1.02 |  | Supply and application of high-quality emulsion paint for walls and ceiling, in accordance with the finishing tables. The painting process will include one priming coat and two finishing coats, with two coats of complete putty for a smooth finish, all subject to the satisfaction of the supervising engineer. Measurement will be based on the horizontal area only.
For (Enable Office, Projects office, General Manager, and Administrative affairs)
Important Note: The painting works encompass various tasks, such as plaster maintenance, addressing weakened plaster through hacking, and repairing cracks in accordance with the specifications and instructions provided by the supervisor.
|  | The Price shall includes all the necessary work to ensure that the elevator pit walls and ceiling are painted to meet the required standards and the approval of the supervising engineer. | M.S. | 60
1.03 |  | Supply and application of three coats of high-quality polycide paint for both external and internal ceilings, as specified in the finishing tables and approved by the Palestine Standards Institution. Measurement will be for the horizontal area only. (For Toilets & WCs)
Important Note: The painting works encompass various tasks, such as plaster maintenance, addressing weakened plaster through hacking, and repairing cracks in accordance with the specifications and instructions provided by the supervisor.
|  | The Price to includes all the work required to paint the ceilings, ensuring that the job meets the specified standards and requirements. | M.S. | 15
1.04 |  | Supply and application of high-quality Supercryl 2000 paint for walls, ceilings, and where requested, in accordance with the specifications provided in the finishing tables. The painting process will include one priming coat and two finishing coats, with two coats of complete putty to achieve a smooth finish. The satisfaction of the supervising engineer will determine the final result. Measurement will be based on the horizontal area only. (For External Balconies Ceiling)
Important Note: The painting works encompass various tasks, such as plaster maintenance, addressing weakened plaster through hacking, and repairing cracks in accordance with the specifications and instructions provided by the supervisor.
|  | The Price shall includes all the necessary work to ensure that the walls and ceilings are painted to meet the required standards and to the satisfaction of the supervising engineer." | M.S. | 10
2 | TILING, FLOORING AND MARBLE WORKS |  |  |  | TOT | 0
2.01 |  | Supply, install, and finish full-colored antibacterial non-slip porcelain floor tiles, European-made, with a size of 30x60 cm or as requested by the project manager (PM). The tiles can be in any color as per the drawings and color scheme.
The price includes porcelain skirting with a size of 10 cm, using the same type of floor tiles. This includes bedding and jointing with cement and sand mortar, pointing with antibacterial cement, required adawiyah fill, and on-site grinding where required. It also covers polishing and cleaning.
The price encompasses the use of several types and colors of tiles. The internal finish floor level is 15 cm in corridors and rooms, and 14 cm in toilets and the entrance from the reinforced concrete level, As Per Detail Sheet (AD-01). Price to Includes Removing Existing Tiles
Fixation Will Be Made With Adhesive Material (ديبق)
|  | Important Note: The contractor shall follow the details for colored tiles locations. The price includes using several types, sizes, and colors of tiles as required. | M.S. | 15
2.02 |  | Supply, install, and finish full-colored antibacterial porcelain wall tiles. The size is 30x60 cm, or in any size as requested by the project manager (PM). The tiles can be in any color as per the drawings and color scheme.
The price includes bedding and jointing with antibacterial cement and sand mortar, pointing with antibacterial cement, polishing, and cleaning As Per Detail Sheet (AD-01). Price to Includes Removing Existing Tiles
Fixation Will Be Made With Adhesive Material (ديبق)
|  | Important Note: The contractor shall follow the details for colored tile locations. The price also includes two coats of cement and sand plaster over one slurry coat under tiles (no allowance nor measurement will be applied). It encompasses the use of several types, sizes, and colors of tiles. | M.S. | 80
2.03 |  | Supply and install King Beige Marble for sills, thresholds, copping for parapets, and wherever needed, with a minimum thickness of 3 cm. The marble will be set in antibacterial cement mortar bedding, As Per Detail Sheet (AD-01).
Fixation Will Be Made With Adhesive Material (ديبق)
|  | The price includes antibacterial grouting, polishing of the face and seen edges. It also covers fixing the coping for roof parapet, corridor parapet (if any), building entrance stair parapet, ramp parapet, internal stair parapet, and similar installations with Jampo screws not less than 12 cm. | M.S. | 5
2.04 |  | Supply and install Local Marble marble, for the steps and treads of stairs. The treads will be 3 cm thick, and the risers and skirting will be 2 cm thick.
The price shall include supplying and installing marble for stair flight skirting, set in parallel to the nosing line at an average thickness on both sides (if any). Additionally, the price includes filling under the tiles with antibacterial cement and sand at a 1:6 ratio, bedding in antibacterial cement mortar, antibacterial grouting, antibacterial pointing, polishing of the face, and all related works. All work to be done As Per Detail Sheet (AD-02). Price to Include Replacing Broken Steps.
Fixation Will Be Made With Adhesive Material (ديبق)
|  | Note: The measurement for each stair will be from the adjacent wall to the next adjacent wall. | M.R. | 5
2.05 |  | Supply and Install a single sofa with a wooden structure, filled with high-quality sponge, and covered with premium leather upholstery. and all related works. All work to be done as per Detail Sheet (A-2). | NO. | 6
2.06 |  | Supply, expertly tile, and meticulously install first-class (Class A) parquet flooring crafted from natural wood. This includes all essential materials for installation, a specialized parquet bond with anti-bacterial properties, comprehensive surface preparation, ensuring it is entirely free of protrusions, voids, and cavities. Price to Include Removing Old Carpets
For (Enable Office, Projects Office, General Manager, Receiption and Meeting Room).
|  | The price includes a high-quality final finish, leaving the parquet floor with a lustrous appearance. A thorough cleaning will be performed, in accordance with needed requirements to complete the job, ensuring the flooring is pristine. The price also includes all necessary work to complete the job according to details, project manager instructions, and technical specifications. | M.S. | 80
3 | CARPENTRY & JOINERY WORKS |  |  |  | TOT | 0
3.01 |  | Supply, Replacement, and Installation of complete door hardware sets, including cylinders, handles, and all other accessories approved by Palestine Standards. The price also covers ironmongery, 20 cm high aluminum kick plates for toilet and kitchen doors, as well as 10 cm high U-shaped kick plates on both sides at the bottom for internal doors. Additionally, door stoppers are included in the unit rate.
|  | It's important to note that the price also includes a Hydraulic Jack (Closer) for Toilets Doors and rubber seals all around the door leaves. All of this is to be executed in accordance with the detailed drawings, specifications and project manager instructions. | NO. | 17
4 | STEEL & ALUMINUM WORKS & ACCESSORIES |  |  |  | TOT | 0
4.01 |  | Supply, installation, and operation of sliding aluminum windows using extrusion section 7700 or an equivalent option (such as NAPCO National Manufacturing or equivalent), with a protective electrostatic applied polyester powder paint coating of 70-80 microns in a color selected by the project manager. (For Enable Office), Price to include removing Existing Windows and making needed repairs.
The price includes 6.38mm thick laminated glass for double-glazed windows (consisting of 3mm + 0.38mm + 3mm layers) and 6mm thick laminated glass for single-glazed windows, as well as float glazing and all necessary accessories and fittings to complete the installation in accordance with the provided drawings and specifications, As Detailed in Detail Sheet (AD-03).
|  | Three paths aluminum external windows with wired mesh (Sieve). (Laminated Double glass). | M.S. | 5
4.02 |  | Supply, installation, and fixing of room sign title plates made of aluminum for all rooms. Additionally, the price includes key plates to provide directions for departments and floors in corridors at every intersection. Furthermore, it encompasses the creation of a key plan plate indicating room locations at the entrance of each floor.
|  | The price Includes all aspects of the work, ensuring compliance with the provided drawings, specifications, and supervision instructions, As Specified in Detail Sheet (AD-04). | NO. | 27
4.03 |  | Ditto But For General sign for the office showing departments, divisions - offices .. Ect. | NO. | 1
5 | INSULATION AND GYPSUM AND FALSE CEILING WORKS |  |  |  | TOT | 0
5.01 |  | Supply and application of hot asphalt or special kalt bitumen (75/25) for sanitary units (Toilets), excluding those located in the basement floor. The application will consist of two layers, reinforced with fiberglass sheets, covering the entire floor area and extending up to 20 cm above the floor tiles at the walls. Additionally, the price includes the creation of a 5 cm thick screed layer.
|  | The price also Includes any necessary work for fixation with fully compliance with the provided drawings, specifications, and supervision instructions, guaranteeing the proper execution of the work. | M.S. | 15
5.02 |  | Supply and installation of a suspended ceiling using 12mm waterproof gypsum boards (green color) for false ceiling margins and any other areas where required. This includes creating necessary electrical and mechanical openings as well as applying high-quality emulsion paint. The painting process will consist of one priming coat and two finishing coats, with two coats of complete putty for a smooth finish.
Additionally, the price includes the creation of hidden indirect light alcove details designed to accommodate lighting profiles or lighting rods. Please note that measurements will be taken for the horizontal area only; no vertical elements will be measured.
|  | The comprehensive price covers all work required for installation, in accordance with the provided drawings, specifications, and supervision instructions, As Detailed in Detail Sheet (AD-05). | M.S. | 60
6 | MECHANICAL WORKS |  |  |  | TOT | 0
6.01 |  | Supply, install and test White Vitreous Western type (toilet) WC Seat with Water closet Class A and approved by Palestine Standards Institution) complete with 6L, price to includes flush valve, heavy duty Hydraulic seat (Soft Closure), and Hydraulic cover (Soft Closure) Stainless steel (High Quilty), bidet flexible (water hose with flasher) pipe 1.20 m long, chrome plated stop and and angle valve 3/8", and hanger, steel support, toilet paper holder, connection to domestic cold water supply and drainage network to nearest manhole and all other fitting and works required to complete the work as shown on drawings and as per the specifications and supervision engineer's requirements. | NO. | 3
6.02 |  | Supply, install and test Semi Pedestal Wash Basin (Wall Mounted) European made (Class A and approved by Palestine Standards Institution), including Chrome plated basin faucet mixer , Mirror (80x60 cm) with satinless steel frame, Soap dish., Towel rack, connection to water distribution domestic hot & cold water supply, Ø1/2" flexible hose from angle valve to tap and traps, drainage network to nearest floor trap and all fittings, any other necessary parts and works required to complete the work as shown on drawings and as per the specifications and supervision engineer's requirements. | NO. | 3
6.03 |  | Ditto as above (9.02) but wash basin with cabinet size 65x 45 cm. | NO. | 3
Supply, install, test and commission UV and heat resistant grey UPVC pipes of 10 bars working pressure Floor Cleanout (BS4660) “With Quality approval Tags” The unit price shall include all fittings, joints, adapters, supports, clamps, hangers, excavation, backfilling, chasing in wall and all accessories and works required to complete the work as shown on drawings, specifications and P.M. instructions.
|  | (a) Outlet Diameter ⌀ 4" | NO. | 4
6.04 |  | Supply and install Stainless steel floor drain trap “With Quality approval Tags” (Floor Drain) complete with strainer and adjustable strainer body, inside caulk outlet, 4-inlet junction fitting, "P" trap (siphon) and all fittings and works required to complete the work as shown on the drawings and as per the specifications and the supervision engineer's requirements. The outlet piece, junction fitting and "P" trap shall be of the same material as the adjoining piping.
|  | (a) Floor Trap Diameter ⌀ 4" | NO. | 3
|  | (b) Floor Drain Diameter ⌀ 4 /2" | NO. | 4
6.05 |  | Supply and install oven painted steel cabinet with two doors price to includes cold and hot water cooper collectors completed with main valves , valves on each branch , vent , hanging , support , PEX Pipes from clocetor to sanitary fixtures and PEX pipes for coloctors to Existing main water supply, and all needed accessories
|  | (a) Water Cabinets for Coloctoers | NO. | 3
6.06 |  | Supply, install, test and commission type (FHKC) fire extinguishers, Capacity 3Kg. Price to includes the following specifications:
Gas fire extinguisher, type (Halotron) HCFC., Environment friendly, Quick and easy to use, even for non professional, Suitable for extinguishing all types of fires solid, liquid and electrical fires, Fire rating 5a/21b, Gas life time minimum 9 years., Manufactured according country standard meets Palestinian standard instituted requirement, Manufactured in compliance with ISO 9001:2000 quality management system, Supplied with special nozzle for effective use, Pressure gauge included for visual inspection and wall mounted, & Metal cylinder base. in accordance with the Civil Defense specification.
|  | Gross weight 5.0kg. & Height: 40cm, Width : 14.5cm | NO. | 4
6.07 |  | Supply and install Portable Fire Extinguisher of 2 Kg. Co2 capacity each in Location as decided by the Engineer. The installation shall be complete with brackets and it should be in accordance with the Civil Defense specification. | NO. | 1
7 | ELECTRICAL WORKS |  |  |  | TOT | 0
7.01 |  | 600 Volt Cables:
Supply, install, test and commission 600 volts N2XY cables with all required accessories for proper installation and operation conduits, cable lugs, ties... etc. as shown on drawing, as per the preamble, the specifications and supervision engineer's requirements.
7.01.A |  | 5x16mm2, N2XY | MR | 15
7.01.B |  | 5x6mm2, N2XY | MR | 10
7.01.C |  | 3x6mm2, N2XY | MR | 25
7.02 |  | Power sockets:
Supply, install, test and commission the following Power sockets as shown on drawing, the price includes ,cables (3x2.5mm2),Trunks, back boxes and all other requirments as per the preamble, the specifications and supervision engineer's requirements.
|  | 20A, AC socket for split units | No | 14
|  | 16A 3-pin power socket | No | 16
7.03 |  | Main Distribution Board:(MDB):
Supply, install, connect, test and commission complete main distribution board including digital instruments, signal lamps, (MCCB) circuit breakers bus bars, space for cables, cable clamps/terminals, cable shoes, current transformers microprocessor metering package , that is connected to LAN directly,protection equipment,as per drawings, specifications and local electric authority requirements.
|  | MDB | No | 1
7.04 |  | Final Distribution Board:
Supply, install, connect, testing and commission the following final distribution board, complete with (MCCB), (MCB) circuit breakers (15KA), isolators, earth leakage C.B, distribution terminal blocks according to drawings, specifications and relevant codes.
|  | DB-1 (PVC TYPE) | No | 1
7.05 |  | Lighting Point:
Supply, install, connect, test and commission a complete lighting point including all conductors, fire retardant PVC conduits, cables (3x1.5mm2,3x2.5mm2,5x1.5mm2), switches , boxes, ceiling rose, fire retardant silicon flexible connection cables and all other accessories. as per drawings specifications and related standards.
|  | Lighting Point, through cables. | No | 26
7.06 |  | Lighting Fixtures:
Supply, install, connect, test and commission lighting fixtures, including all supports, lamps, suspensions, clamps, switchgears, internal conductors and/or cables, and all other accessories necessary as per drawings, specifications and related standards.
7.06.A |  | (Type A1): Surface-Mounted Lighting Fixture measuring 30x120cm, with a power rating of 41W and a luminous flux of 4900 lumens at a color temperature of 4000K. This fixture boasts an impressive operational life of 50,000 hours, and it is constructed with a durable polycarbonate body and an opal diffuser. Its body is rated at IK08 for impact resistance, and it provides a CRI (Color Rendering Index) of 80, ensuring quality lighting. Additionally, it has an IP40 rating, signifying protection against dust ingress. | NO. | 34
7.06..B |  | (Type A2): Designates an 18W LED Downlight with a diameter ∅ of 6 inches, delivering 2500 lumens of light output. This fixture boasts an exceptional lifespan of 50,000 hours and emits a warm 4000K color temperature. It is designed for recessed installation in false ceilings. The downlight is durably crafted with a body and heat sink made from die-cast aluminum, which is powder coated for added protection. It also features a high-gloss anodized aluminum reflector, ensuring efficient light distribution. Furthermore, it comes with an IP44 rating, making it resistant to dust and water ingress, and it is equipped with a clear glass cover to enhance its aesthetic appeal and protection. | No | 26
7.06.C |  | (Type A3): Wall-Mounted Globe Light Fixture with a 17W power rating, delivering 2000 lumens of brightness at a color temperature of 4000K. This globe light offers an extensive operational lifespan of 50,000 hours. It features a 26x26cm polycarbonate body and an opal diffuser, ensuring both durability and a soft, diffused light output. The polycarbonate construction is rated at IK08, indicating strong impact resistance. With a CRI (Color Rendering Index) of 80, this fixture provides excellent color accuracy. It is also equipped with an IP65 rating, making it resistant to dust and water ingress, ideal for outdoor or wet environments. | No | 13
General Maintenance:
|  | Supply, install, connect, testing and commission all needed electrical equipments to make general maintenance for all electrical installation,and remove all unused electrical installations,fix all connections as per specifications and related standards. | L.S. | 1
| Total Cost (exclusive of VAT) |  |  |  |  | 0