## lot 1
Equipping EQA meeting room
TENDER NO. PZA1303311-10040
Annex 1 - Bill of Quantities
Note: please refer to the following info tabs.
Item No. |  | Description | Unit | Quantity | Price | Total Amount
[5 empty] | € | €
DIVISION 01 - SITEWORKS
1.01 |  | Demolition & Site Prepration | L.S | 1
DIVISON 01 - (TOTAL CARRIED TO SUMMARY) |  |  |  |  | € | 0
DIVISION 02 - OPENINGS
2.01 |  | Tempered Glass Door
| A | Double Leaf Glass Door Type D01 , opening size (200x242 cm) | NO. | 1 |  | 0
DIVISON 02- (TOTAL CARRIED TO SUMMARY) |  |  |  |  | € | 0
DIVISION 03 - FINISHES
3.01 |  | Solid Gypsum Board False Ceiling | M.S | 85 | 1
3.02 |  | Gypsum board walls
| A | Double side Gypsum board walls | M.S | 7 |  | 0
| B | Single side Gypsum board walls | M.S | 10 |  | 0
3.03 |  | Woven Vinyl flooring | M.S | 85 |  | 0
3.04 |  | Floor tiles Match existing | M.S | 3 |  | 0
3.05 |  | Plastering Maintenance : | L.S | 1 |  | 0
3.06 |  | Supercryl Paint:
| A | Supercryl Paint , for plastered walls | M.S | 45 |  | 0
DIVISON 03- (TOTAL CARRIED TO SUMMARY) |  |  |  |  | € | 0
DIVISION 04 - WOOD & PLASTIC
4.01 |  | Wooden Wall & ceiling cladding | M.S | 15 |  | 0
4.02 |  | Wooden Acoustic Panels Wall cladding | M.S | 22 |  | 0
4.03 |  | Wooden cabinets
| A | Vertical Cabinet size:100L x70Dx277H cm | L.S | 1 |  | 0
| B | Hoizantal Cabinet size:365 Lx40Hx75H cm | L.S | 1 |  | 0
DIVISON 04 - (TOTAL CARRIED TO SUMMARY) |  |  |  |  | € | 0
DIVISION 05 - FURNISHINGS
5.01 |  | Manual Operated Roman blinds | M.S | 15 |  | 0
DIVISON 05- (TOTAL CARRIED TO SUMMARY) |  |  |  |  | € | 0
DIVISION 06: MECHANICAL WORKS
6.01 |  | Outdoor Units:
| A | 23 kw | No. | 1 |  | 0
6.02 |  | Indoor Units:
Ducted Unit
| A | 12.8 kW | No. | 2 |  | 0
6.03 |  | Piping Network: | LS | 1 |  | 0
6.04 |  | Wired Thermostat: | No. | 2 |  | 0
6.06 |  | Duct Works: | M.S | 8
6.07 |  | Flexible Duct:
| A | Ф8" Insulated flexible duct | ML | 30
6.08 |  | Supply and Return Grilles:
| A | Linear 3 slot supply | ML | 5.8
| B | Linear 2 slot Return with شبك اسود | ML | 5.8
DIVISON 06- (TOTAL CARRIED TO SUMMARY) |  |  |  |  | € | 0
DIVISION 07: Electrical Works
7 |  | LIGHTING POINT
7.1.1 |  | Lighting point(3*1.5mm2) | No | 27 |  | 0
7.2 |  | LIGHTING fixtures
7.2.1 |  | Trimless recessed led spot, aluminim white body, double lamp | No | 3 |  | 0
7.2.2 |  | Trimless recessed led spot, aluminim white body, single lamp | No | 21 |  | 0
7.2.3 |  | 3W LED 170 Lm 3h duration self-contained Non maintained safety luminaire | No | 2 |  | 0
7.2.4 |  | 4 W maximum, with 400lm/m as minimum, 24V high flexibility LED strip, 3000K. | Mr | 10 |  | 0
10.2.5 |  | 5 watt 3h, duration Surface/Recessed Self-contained EXIT safety luminaire | No | 1 |  | 0
7.2.6 |  | 26W LED CRI 80, 4000K, 4CM width, cutomizable length lighting fixture | Mr | 24 |  | 0
7.3 |  | Distribution Boards
7.3.1 |  | DB1 | No | 1 |  | 0
7.4 |  | POWER SOCKETS:
7.4.1 |  | 16A 3-pin power socket | No | 5 |  | 0
7.4.2 |  | 16A 3-pin power socket duplex | NO | 6 |  | 0
7.4.3 |  | 16A 3-pin power socket AC | NO | 2 |  | 0
7.4.4 |  | 24 Module IP 65 Floor Box | NO | 2 |  | 0
7.5 |  | Isolating switches and Raceways
7.5.1 | 10.5.1 | 4P,25A isolator | NO | 1 |  | 0
7.5.2 | 10.5.2 | 4 1" Conduits with pull wire | Mr | 50 |  | 0
7.5.3 | 10.5.3 | 2* 1.5" Conduits with pull wire | Mr | 30 |  | 0
7.5.4 | 10.5.4 | 4* 3/4" Conduits with pull wire | Mr | 60 |  | 0
7.6 |  | XLPE Cables:
7.6.1 |  | 5*10 mm2,XLPE cable | MR | 35 |  | 0
7.6.2 |  | 5*4 mm2,XLPE cable | MR | 20 |  | 0
7.7 |  | TELEPHONE & COMPUTER SYSTEMS:
7.7.1 |  | Data socket , CAT6A cable, fire retardant conduit | NO | 12 |  | 0
7.7.2 |  | Data rack comunication cabinet 8U/100cm depth | NO | 1 |  | 0
7.7.3 |  | 24 port patch panel | NO | 1 |  | 0
7.7.4 |  | Rack PDU,16A, 6 outlets - surged type | NO | 1 |  | 0
7.7.5 |  | 1/2U, Air patch panel, brush | NO | 1 |  | 0
7.7.6 |  | Patch Cord | NO | 12 |  | 0
7.7.7 |  | Wireless Access Point | NO | 1 |  | 0
7.7.8 |  | Edge switch 24G full PoE 370W 4SFP/SFP+, | NO | 1 |  | 0
7.9 |  | Audio & Video Integration
7.9.1 |  | Ceiling Recessed speaker | No | 4 |  | 0
7.10.2 |  | Mixer-Amplifier 120W (4- in; 1- out) | No | 1 |  | 0
7.9.3 |  | 98” full HD LED screen, HDMI and VGA inputs with wall mount | No | 1 |  | 0
7.9.4 |  | Multipoint Video conference system Supporting Team and Zoom. | LS | 1 |  | 0
DIVISON 07- (TOTAL CARRIED TO SUMMARY) |  |  |  |  | € | 0
DIVISION 08: Ready Made furniture
8.01 |  | Conference Table Furniture | No. | 1 |  | 0
8.02 |  | Swivel chair | No. | 22 |  | 0
8.03 |  | Cantilever Chair | No. | 25 |  | 0
8.04 |  | Service Table with fabric covers | No. | 4 |  | 0
DIVISON 08- (TOTAL CARRIED TO SUMMARY) |  |  |  |  | € | 0
Summary Table
Project Total Amount Exclusive of VAT (EURO €)

## info 1
DIVISION 01 - SITEWORKS
Item No. | Description
Demolition & Site Prepration
Preambles:
The contactor should be aware that the proposed work will be carried out in the existing function and his daily work activities shall not interrupt others ongoing daily activities in the other floors of the existing building .
Unit rates shall include, but not limited to, the following: 1. Removing of demolished material out of site to an approved dump location. 2. The dismantled material are the sole properties of the client. 3. The contractor shall coordinate implementation of his daily work activities, working hours, throughout the construction period with the client and the supervisor engineer. 4. The contractor shall protect and safeguard the existing facilities and building finishes, including painting, and the floor tiles …etc. 5. The contractor shall make the necessary temporary water, electrical power connections … etc. to prevent interruption of the power and water supply for the existing functioning buildings 6. The contractor shall take all necessary measures to protect and minimize environmental hazards including pollution, noise, dust ...etc.
Item No. | Description
SITE WORKS
1.01 | Demolition & Site Prepration
Demolition & Removal of the :
− Existing internal wooden Doors
− Existing Block Walls
− Existing Lighting Fixtures
− Existing Tiles Due to any electrical or mechanicla works
− Existing Heating Radiators ,including pipes cutting , permanent disconnection it from the heating system & all needed plugs & accessories price .
All as shown in drawings & any other demolition works resulting from or needed for the project, the contractor shall be responsible for any damage or disruption to such services resulting from his works or operations. Site cleaning & any other demolition works resulting from or needed for the project and any other obstruction; this work includes, but not limited to, the removal of existing structures and other obstructions interfering with the works, extra materials that result from demolition process shall be disposed off the site to a suitable place approved by the Engineer. The salvaging of any of these materials for the use of the Owner shall be as directed by the engineer.
DIVISON 01 - (TOTAL CARRIED TO SUMMARY)

## info 2
DIVISION 02 - OPENINGS
Item No. |  | Description
OPENINGS
2.01 |  | Tempered Glass Door
Supply and install Double Leaf Glass swing Door , the glass panels shall be 12 mm thickness single tempered clear glass door with sand blasted strips . Price to include all necessary frames, mastic sealants, aluminum flashing, weather stripping, hinges, lock, 120 cm height stainless steel Handles all accessories. complete as shown on drawings and as per specifications. All doors accessories ,stainless steel finish for all accessories, the stainless steel shall be grade 316 , Price shall include hydraulic floor door closer to be Dorma, Geeze or approved equivalent. Price shall include all needed galvanized steel Profile in side the gypsum ceiling above for supporting & fixing of the door. All as shown in drawings & deatils & as per supervisor engineer instructions.
| A | Double Leaf Glass Door Type D01 , opening size (200x242 cm)
DIVISON 02- (TOTAL CARRIED TO SUMMARY)

## info 3
DIVISION 03 - FINISHES
Item |  | Description
Suspended Ceilings & Gypsum Wall
Preamble:
Suspended ceilings are measured flat. Rates for suspended ceiling shall be deemed to include for all stepping, bulkheads of all heights, edge trims/moldings, decorative moldings, light coves, suspension system, etc. Rates for suspended ceilings shall include but not limited to the following: Submitting samples of the system to the Engineer for approval prior to order. In addition to coordinated shop drawings for all services. Forming circular, rectangular or square openings for electric light fixtures, AC ducts and grills, access panels and for straight cutting, curved cutting and waste. Cleaning any soiled or discolored surfaces of units, including the removal and replacement of units which are damaged or improperly installed. On completion of the installation, cleaning of all areas where suspended ceiling works were executed, of all waste, cuttings, etc. Preparation and furnishing, to the Engineer, of detailed workshop drawings for approval prior to commencement of work and/or ordering of materials. Providing equal margins when setting out grid and for all standard edge trim details.
Item |  | Description
3.01 |  | Solid Gypsum Board False Ceiling
Supply and install water-proof grenn gypsum board (Knauf or equivalent) suspended ceiling 15 mm thick. Prices include suspension system, metal studs, ready made access panels, fixings, fittings, accessories and skim coat, Price includes application of two coats of complete tales putty for the entire area of the gypsum board,complete as shown in drawings and Suspended Ceiling Layouts and finishing schedules. Price shall include and internal Glass Door vs solid board ceiling relationship as per details, all as per specifications. Prices will be for horizontal projection only (vertical and bulkheads will not be measured separately). Price Shall include painting & painting material (Supercryl Painting)
3.02 |  | Gypsum board walls
Supply and install Green gypsum board walls 10cm thick , Single board each side for the partition . All fittings shall be included according to specifications Price includes application of two coats of complete tales putty for the entire area of the gypsum board, Rock wool 48 kg/m3 ,metal studs standing frame, steel channels ,bolts ,screws ,7cm PVC skirting , ,steel profile at the edges of doors (From slab to slab ), all accessories and all necessary related materials and works. Price Shall include painting & painting material (Supercryl Painting)
| A | Double side Gypsum board walls
| B | Single side Gypsum board walls
TOTAL CARRIED TO NEXT PAGE
FORWARDED TOTAL
Item |  | Description
TILING WORKS
Preambles:
1. The contractor shall prepare shop drawings and material submittal for tiling layout tile size and joint width grout and adhesive, and accessories to be approved by the Engineer before the commencement of work. 2. All tilling & flooring works shall be measured net in square meters. Deducting all openings and voids more than 0.25 m2. Price shall include skirting. 3. Rate shall include preparation of surfaces under flooring , speical adhesive as per manufacturer , special tile pieces for edges and the like, tile surface finishing, and cleaning and all incidentals as per specifications. 4. All sizes and color of tiles, rolls , shall be approved by the Engineer. 5.Contractor shall submit samples for Engineer`s Approval
3.03 |  | Woven Vinyl flooring
Supply and install Woven Vinyl flooring , First quality , european made type " 2tec2 " or equivalent , Size & color as per Engineer's Approvals , including speical adhesive, cutting, fittings, trims, and cleaning . The price includes skirting of (7) cm height of same type, Preparing the existing tiles sufaces , cutting, fittings, trims, cleaning , and chamfering, complete as shown on drawings tiling layouts all good according to drawings, specifications and Engineer's instructions. (measured in horizontal projection only)
The Woven Vinyl flooring shall be certified for :
− Fire Resistance Class Bfl-s1
− Level of Use : Class 33 (Heavy commercial use)
− Fungal growth: No Growth, Grade 0
TOTAL CARRIED TO NEXT PAGE
FORWARDED TOTAL
Item |  | Description
3.04 |  | Floor tiles Match existing :
For the Tiles removed due to the needed electrical Works. Supply and install "anti-slip/ R12" porcelain floor tiles Matching the existing Tiles in color & size first choice and free from all defects. (European made or equivalent - GRADE A) approved by Palestine Standards Institution . The price sand fill material, cement and sand mortar, cutting, fittings, trims, grouting, cleaning, ,and chamfering, complete as shown on drawings tiling layouts all good according to drawings, specifications and Engineer's instructions. Price To Include removing exsiting tiles if required due to electrical works
Plastering Works
3.05 |  | Plastering Maintenance :
For the edge od glass door after enlarged existing opening Supply and apply three coats of internal plaster ( رشة مسمار+ بطانة + ظهارة ) for walls, ceilings and were required. The price shall include: - all narrow widths, plastering to jambs and reveals of opening, sides of columns, - supply and fix galvanized plastering corners, galvanized mesh where different materials intersect, and where sanitary pipes passes inside the walls, and where expected to appear cracks due to different material properties, - roughening the Fair-face elevations prior to plastering, - watering and curing, and all that is needed to execute the work all good and as per drawings, specifications and Engineer's instructions
TOTAL CARRIED TO NEXT PAGE
FORWARDED TOTAL
Item |  | Description
PAINTING WORKS
Preamble:
Painting and decorating to walls, ceilings and the like shall be measured net in meter square, including openings, which are less than 0.25 m2 measured from top of skirting, (if any) to soffit of slab. Where there are suspended ceilings, measurements shall be taken to the soffit of the suspended ceiling plus 10cm. Color as specified by Engineer. Painting to other works shall be included in the related items. Paints shall be supplied to site in sealed container, as approved by the Engineer, and site mixing shall Not be permitted. The Contractor rates shall include for supply of all materials, workmanship, samples, primers, surface preparation, protection of painted surfaces, application to all heights as required of works, repair of all damaged surface at the contractor’s expenses, and all other requirements as stated in the Specifications. All paint types should be approved and having a supervision certificate from the PSI. Engineer will provide the color’s scheme. Price include scaffolding in case of external walls and any material and application samples required.
3.06 |  | Supercryl Paint:
Supply & paint high quality Supercryl Paint for Internal plastered Wall Paint, White color/ White color for ceiling Grooves for interior Walls. Of high quality on one primer coat and two finishing coats, for application to walls using two coats of complete putty (Gold Bond or equivalent) for the entire area of the wall as per satisfaction of the supervision Engineer.
| A | Supercryl Paint , for plastered walls
DIVISON 03- (TOTAL CARRIED TO SUMMARY)

## info 4
Item No. |  | Description
WOOD & PLASTIC
Preambles:
Wood Works - Shop drawings with accurate dimensions and final distribution of cabinets to be submitted for Engineer approval. - The contractor must get the final dimensions of any equipments or systems hardware from site and design drawings and build shop drawings upon that. - Painted wood sample to be submitted for Engineer approval. - All paints must be first class and material specs to be submitted to the Engineer for approval. - All accessories and hardware to be from excellent source (Blum or equivalent)and to be submitted to the Engineer for approval - All drawers and cabinets must have soft Closing mechanism. - All external wood panels to be 22mm MDF painted (Pure white - glossy). - Internal wood panels to be 22mm MDF. Laminated finish (White Fomaica)
Item No. |  | Description
4.01 |  | Wooden Wall & ceiling cladding
supply & install Wooden panel wall & ceiling cladding consisted of solid panels18 mm MDF covered with Natural Oak Veneer with grooves as indicated on drawing including curved walls , all hardwares, accessories, all necessary works for fixings, Back supporting, fittings, painting, painting works, All supporting wood panels and supporting system shall be included in the prices. All complete as shown on drawings and details and as per specifications and engineers instructions.
4.02 |  | Wooden Acoustic Panels Wall cladding
supply & install ready made Wooden Acoustic Groovy Panels Wall cladding, the acoustic panels shall be made of 16 mm thickness MDF Panels with Vertical grooves , the visible suface facing shall be Veneering finish, including all hardwares, accessories, all necessary works for fixings, fittings, supporting, All supporting wood panels and supporting system shall be included in the prices. All complete as shown on drawings and details and as per specifications and engineers instructions.
4.03 |  | Wooden cabinets
Supply, delivery and installation of custom made Wooden cabinets , The price include: -External wood Panels to be Epoxy painted 22mm MDF wood for all (white Color). -Doors , drawers , layout & CNC cutting as Indicated in drawings . -All needed structural Elements , the price shall include all necessary works for fixings, fittings , complete as shown on drawings and as per specifications and engineers instructions. the price shall include all hardwares , accessories, all necessary works for fixings, fittings, legs, ,complete as shown on drawings and as per specifications and engineers instructions.
| A | Vertical Cabinet size:100L x70Dx277H cm
| B | Hoizantal Cabinet size:365 Lx40Hx75H cm
DIVISON 04 - (TOTAL CARRIED TO SUMMARY)

## info 5
DIVISION 05 - FURNISHINGS
Item No. | Description | Unit | Quantity | Rate | Amount
|  |  |  | € | €
FURNISHINGS
5.01 | Manual Operated Roman blinds | M.S | 15
Supply, delivery and installation of manual operated roller Roman blinds for the windows, Roman blinds is made of white colour high quality fabrics ,Top or side mounted , with manual side mechanism , all as as directed by the supervisor engineer& as per manufacturer's specifications.
DIVISON 05- (TOTAL CARRIED TO SUMMARY) |  |  |  | €

## info 6
DIVISION 06: MECHANICAL WORKS
Item |  | Description
6 |  | VRF System
Supply and install Heat pump Variable Refrigerant Flow system, refrigerant R410, complete with the outdoor and indoor units, piping network, control system and all necessary parts needed, and as per the following:
6.01 |  | Outdoor Units:
Supply and install Outdoor unit with fully inverter scroll compressors , with all necessary connections, galvanized steel base with all necessary parts to keep low vibration, fittings, distribution joints, cutoff valves. The price shall include shielded control cable between indoor and outdoor units, and all the works to complete the job, and as per the following "nominal" cooling capacities, but considering that the units shall be capable of providng the actual cooling capacities as per equipment schedules shown in the drawings.Price include lifting the units on top roof.
| A | 23 kw
6.02 |  | Indoor Units:
Supply and install slim Indoor unit type ducted unit, type with output capacity for heating not less than cooling capacity at normal conditions. Each unit should be with built in invertor fan. Inside design temperature is 22 oC for cooling and 23 oC for heating. Selection shall be at medium speed. Indoor units shall include valves in suction and discharge pipes for each unit with working and testing pressure of 40 bar. The price shall include a drain pump for each unit (built in),price include accesss panel 60cmx60cm one for each indoor unit, and other works including but not limited to digging in walls, and refill the holes, and finishing all the needed works to complete the job. Price include also the network for ac drain with UPVC pipe PN 16 , for each inddor unit and connected to neatest floor drain & engineer approval , also price include multi tanent for each indoor unit ,and as per the following actual cooling capacities:
Ducted Unit
| A | 12.8 kW
TOTAL CARRIED TO NEXT PAGE
FORWARDED TOTAL
Item |  | Description
6.03 |  | Piping Network:
Supply and install Refrigerant copper pipes C1220 type with properly sized joints, insulated for both liquid and gas pipes according to the equipment manufacturer recommendations and specifications, price shall include all refnets branches kits.Copper pipes network and refents. Price including cladding for all external pipes (on the roof or inside shaft with thickness not less than 0.6mm).price include all works to complete the job. Price aslo includes all civil work required to complete the job. All according to drawings and engineering approval.
6.04 |  | Wired Thermostat:
Supply and install of Wired thermostat for indoor units including on-off, realtime clock, schedule a timer, fan control, temperature limit operation, and temperatur set and display. Price to include all wiring and connection price include all works to complete the job, price include all conduit for thermostat wiring .All according to drawings and engineering approval.
6.06 |  | Duct Works:
Supply and install Galvanized air ducts( with Internal insualtion 1" thickness) in various thickness as required in ASHRAE, SMACNA and as described and detailed on drawings, including hanging, digging, sleeves, split dampers, volume dampers where required according to supervisor recommendations, for all ducts from outside, and all fittings needed with all works required to complete the job. Price aslo includes all civil work required to complete the job.
TOTAL CARRIED TO NEXT PAGE
FORWARDED TOTAL
Item |  | Description
6.07 |  | Flexible Duct:
Supply and install Flexible duct in various thickness as required as per SMACNA Standards including full sealing of all joints,insulation, Round volume control dampers, galvanized hangers and supports, leak testing, air balancing and testing and commissioning etc ,and all fittings needed with all works required to complete the job. Price aslo includes all civil work required to complete the job.
| A | Ф8" Insulated flexible duct
6.08 |  | Supply and Return Grilles:
Supply and install White coated aluminum, Supply and Return grilles. Price includes adapters, and all connection to ducts with adapter and damper for egg-crate and return registers,price include all wood frames, and sealant using, as the following sizes, price include all works to complete the job. Price aslo includes all civil work required to complete the job. All according to drawings and engineering approval.
| A | Linear 3 slot supply
| B | Linear 2 slot Return with شبك اسود
DIVISON 06- (TOTAL CARRIED TO SUMMARY)

## info 7
DIVISION 07: Electrical Works
Item |  | Description
7 |  | LIGHTING POINT
Supply, install, connect, test and commission a complete lighting point including all condutors, fire retardant PVC conduits, cable (3*1.5mm2), switches , boxes, ceiling rose, fire retardant silicon flexible connection cables and all other accessories. as per drawings specifications and related standards.
7.1.1 |  | Lighting point(3*1.5mm2)
7.2 |  | LIGHTING fixtures
Install, connect, test and commission complete lighting fixture, including all supports,lamps, suspensions, clamps, switchgears,internal conductors and/or cables, and all other accessories necessary as per drawings, specifications and related standards.
7.2.1 |  | Trimless recessed led spot, aluminim white body, double lamp with diemension 180*90*100 mm, with efficency wattage 2*26 watt, 50000 hr life tme, IP20, 4000k.
7.2.2 |  | Trimless recessed led spot, aluminim white body, single lamp with diemension 180*90*100 mm, with efficency wattage 26 watt, 50000 hr life tme, IP20, 4000k.
7.2.3 |  | 3W LED 170 Lm 3h duration self-contained Non maintained safety luminaire, recess mounting with aluminum heat sink, converter and NiMH battery, 4000K, IP20.
7.2.4 |  | 4 W maximum, with 400lm/m as minimum, 24V high flexibility LED strip, 3000K., lifetime 50000h including all required driver with aluminum profile
10.2.5 |  | 5 watt 3h, duration Surface/Recessed Self-contained EXIT safety luminaire with aluminum extrusion profile housing, NiCdbattery, Self-contained system with automatic self-test, Maintained/Non maintained operating mode, 4000K. IP30, Viewing Distance 24 M.
7.2.6 |  | 26W LED CRI 80, 4000K, 4CM width, cutomizable length lighting fixture, body made of metal sheets and opal polycarbonate difuser, complete with control gear, ip20, 50000 hr life time.
TOTAL CARRIED TO NEXT PAGE
FORWARDED TOTAL
Item |  | Description
7.3 |  | Distribution Boards
Supply, Install, connect, testing and commission the following final distribution boards, complete with (mcb) circuit breakers, MCCB, isolators, earth leakage C.B, distribution terminal blocks according to drawings, specifications and relevant codes.
7.3.1 |  | DB1
7.4 |  | POWER SOCKETS:
Supply, install, connecting, and testing the following items including conduits, conduit accessories, boxes, wires, switches, socket outlet devices and all what is necessary according to drawings, specifications and engineer’s approval .
7.4.1 |  | 16A 3-pin power socket
7.4.2 |  | 16A 3-pin power socket duplex
7.4.3 |  | 16A 3-pin power socket AC
7.4.4 |  | 24 Module IP 65 Floor Box
7.5 |  | Isolating switches and Raceways
Supply, install, connect, test and commission complete with all cable up to 4.0 mm2 size, conduits, galvanized steel trunking, boxes, isolating switch and all other accessories form the appropriate distribution board or MCC as specified and detailed on drawings for the following:
7.5.1 | 10.5.1 | 4P,25A isolator
7.5.2 | 10.5.2 | 4 1" Conduits with pull wire
7.5.3 | 10.5.3 | 2* 1.5" Conduits with pull wire
7.5.4 | 10.5.4 | 4* 3/4" Conduits with pull wire
7.6 |  | XLPE Cables:
Supply, install, connect, commission and test the following cables including conduits, trench, manholes control cables and all what is necessary according to drawings, specifications and engineer’s approval.pammukali, senergy or equivelent cables. Vertical cables should be installed and fixed on ladder support:
7.6.1 |  | 5*10 mm2,XLPE cable
7.6.2 |  | 5*4 mm2,XLPE cable
TOTAL CARRIED TO NEXT PAGE
FORWARDED TOTAL
Item |  | Description
7.7 |  | TELEPHONE & COMPUTER SYSTEMS:
Supply, install, commission and operate as per specifications and as shown on drawings, cables, conduits & socket and all accessories, Linxcom, R&M, 3M or equivelent.
7.7.1 |  | Data socket , CAT6A cable, fire retardant conduit including WIFI,TEL,DATA,CAM
7.7.2 |  | Data rack comunication cabinet 8U/100cm depth including fans set
7.7.3 |  | 24 port patch panel including nickle RJ45 OUTLETS CAT6A WITH cover and fully terminated, labled..
7.7.4 |  | Rack PDU,16A, 6 outlets - surged type
7.7.5 |  | 1/2U, Air patch panel, brush
7.7.6 |  | Patch Cord
7.7.7 |  | Wireless Access Point including all required cabling and programming
7.7.8 |  | Edge switch 24G full PoE 370W 4SFP/SFP+, throughput 130.95 Mpps, switching capacity 176 Gbps, 512 MB SDRAM, 256 MB flash; packet buffer 1.5 MBSSL, SNMPv1, v2c and v3, VLAN, Frequency 50/60 Hz, ACLs, Ipv, as per Aruba or equal.
7.9 |  | Audio & Video Integration
Supply, install, connect, test and operate the Audio & Video Integration including device box, amplifiers, controller, zone selector battery charger, batteries, racks, as specified, as shown on the drawings, as applicable and as required. The price include all required cabling and fittings needed to operate the system.
7.9.1 |  | Ceiling Recessed speaker • 10W multi-tap transformer for 100V or 70V distributed speaker lines • 8-ohm direct setting • 120 Hz - 16 kHz frequency response • 30W power capacity
TOTAL CARRIED TO NEXT PAGE
FORWARDED TOTAL
Item |  | Description
7.10.2 |  | Mixer-Amplifier 120W (4- in; 1- out) • 4 inputs with 1 output of 80 or 120-watts of power • Ideal for commercial and industrial use • Fanless, space-saving 1U design • Sleek industrial look with illuminated rings, making them easy to see and operate • Euro-block type mic/line input connectors and output connectors • Independent Bass and Treble controls for each output channel • Supports 70V and 100V distributed audio systems without the need for a separate transformer
7.9.3 |  | 98” full HD LED screen, HDMI and VGA inputs with wall mount
7.9.4 |  | Multipoint Video conference system Supporting Team and Zoom. Including: • The main codec • FULL HD PTZ camera • Boundary microphone • Multipoint for 4 VC sites • Remote control • Network wireless connection Features: • Real time FHD video quality • Wireless communication • Computer connection for data sharing • Subcamera connection: yes • Camera: PTZ 1/3 type full HD CMOS, motorized 12x zoom, HDMI output, pan/tilt speed: 90degree/s, panning range: +-100 degree, tilting range: +-30 degree. • Communication Protocol: SIP, H.323, TEAM, ZOOM • Video Output: DUAL SCREEN /HDMI x 2, RCA (Component) x 1 • Audio Input: Boundary Microphone port x 1, RCA (Stereo) x 1, Stereo mini-plug (Headset) x 1 • Audio Output: RCA (Stereo) x 1 (Audio output to display is via HDMI), Stereo mini-plug (Headset) x 1
DIVISON 07- (TOTAL CARRIED TO SUMMARY)

## info 8
DIVISION 08: Ready Made furniture
Item No. | Description
Supply, delivery and installation of the following Ready Made Furniture :
8.01 | Conference Table Furniture
• High quality& heavy duty Conference Meeting table ideal for 22 person • Size not less than: 800 L x 250 Wx74 H cm •Tabletops have veneered finish •Center Pad shall be closed (Glass/Wood) •Structure:Electrostatic painted metal/wooden lacquered •Electrification covers: cable covers, top caps, cable trays. •Electrical & Network outlets (USB TYPE A & C ,Power.... & HDMI)
Refrence Image
8.02 | Swivel chair
• Mid high back Swivel chair , High quality& heavy duty • upholstered seat covered with artificial leather & mesh backrest • Adjustable armrest • Gas-lift mechanism & Synchronous mechanism • Casters(Double wheel) • 5 stars painted metal base • Lumbar support
Refrence Image
TOTAL CARRIED TO NEXT PAGE
FORWARDED TOTAL
Item No. | Description
8.03 | Cantilever Chair
• High quality& heavy duty cantilever chair • chrome plated legs • upholstered seat & Back, covered with artificial leather • with fixed armrest
Refrence Image
8.04 | Service Table with fabric covers
• High quality& heavy duty Table • Wooden finish Tabletops • Electrostatic painted metal Structure • Size : 100 L x 80 Wx75 H cm • with fabric covers
Refrence Image
Notes :
for Items 8.01,8.02,8.03 & 8.04 , the contractor shall submit with his offer :
• Brand name & origin of the furniture
• Catalogues of the furniture
• Images for the selected furniture
• Full Description for the selected furniture including Finishes,dimensions ,colors & available options
DIVISON 08- (TOTAL CARRIED TO SUMMARY)