## PREAMBLES
.
| . | BILLS OF QUANTITIES | .
PRICING PREAMBLES
Introduction:
These Pricing Preambles set out the basis on which the Bills of quantities have been prepared. Notwithstanding the provisions of these pricing preambles, the Contractor is reminded that the Tender Drawings and the Specifications form part of the Tender Documents and as such mutually refer to the intent of the Tender Documents.
Where a discrepancy occurs it is deemed that the Contractor has allowed for the intent of the Tender Documents unless this is clarified specifically at the time of Tender.
Bills of Quantities:
The Bills of Quantities define the items which are measurable and the units of measurement represent the entire work to be carried out in accordance with the Drawings and the Specifications. The measurement items in the Bills of Quantities are to be accepted as the full interpretation of the requirement of the Drawings and Specifications. “Descriptions" are given in outline only, the Contractor is to refer to the Specifications and Drawings and make himself familiar with the requirements.
No additional measured items will be allowed to interpret further the information so given. Other requirements which are not measurable in terms of quantity of labor and materials (e.g.. specialist supervision, shop drawings, bar bending schedules, as built drawings, samples, tests, mock-ups, maintenance, materials, guarantees and the like) and are not given as specific items in the Bills, are to be included in the prices of the measured items. The method of measurement for the Contract is thus established by the measured items and units of the measurement in the Bills of Quantities. No other measurement method shall be used to measure the executed works.
The same method of measurement and no other will be used in re-measuring the executed work.
Pricing:
The Contractor shall satisfy himself as to the meaning of every item in the Bills of Quantities and the rates and prices inserted by him shall cover all Works required by the Contract Documents. All costs in connection with the proper and successful construction, completion and maintenance of the Works including, but not limited to, completion of all temporary works, furnishing all materials, equipment, supply and appurtenance, providing all construction Plants, equipment, tools, sampling, testing, profits, overheads, charges, provision of guarantees, performing all necessary labour and supervision and other cost of whatsoever nature necessary to fully complete the Works, shall be included in the unit and lump sum prices called for in the bills of Quantities. All Works not specifically set fourth as a pay item in the Bills of Quantities shall be considered as subsidiary obligation of the Contractor and all costs in connection therewith shall be included in the Priced Tender. Prices shall be deemed to include for all straight ranking and circular cutting and consequent waste. All prices shall include all fees and levies.
Quantities:
All estimated quantities stipulated in the Bills of Quantities or other Tender Documents are approximate and are to be used only;
1. as a basis for estimating the probable cost of the Work and
2. for the purpose of comparing the bids submitted for the Work.
The actual amount of work done under each unit price items may differ from the estimated quantities. The basis of payment for work will be the actual quantities. The Contractor agrees that he will make no claim for damages, anticipated profits or otherwise on account of any difference between the amounts of work actually performed and the estimated amount.
Items in Bills of Quantities
Such items are the subject of re-measurement of completion in accordance with Clause 56 of the General Conditions of Contract. Quantities given in the Bills are based upon measurement from the Contract Drawings and Specifications.
Measurement
Metric measurements and weights have been used throughout the Bills of Quantities. Work is measured net as fixed in position and each measurement is taken to the nearest centimeter. Fractions of a centimeter less than half are disregarded and all other fractions are regarded as whole centimeters. This principle shall not apply to dimensions stated in item descriptions. Where minimum deductions of voids are dealt with they refer only to openings or voids which are wholly within the boundaries of measured areas. Openings or voids which are at the boundaries of measured areas are always the subject of deduction irrespective of size.
Descriptions
The order of stating dimensions in descriptions is generally in the sequence of Length, Width and Height. Unless otherwise stated in the Bills of Quantities or herein, all measured items are deemed to include supply and fix in place complete, thus all measured items shall include all incidentals to complete the work in a proper manner such as but not limited to the following:
1. Labor.
2. Materials, including all costs in connection herewith (e.g. conveyance, delivery, unloading, storing, handling, lowering into position and the like).
3. Customs and import duties as applicable, insurance, levies and the like.
4. All shop treatment of materials (e.g. Preservation of timbers, galvanizing, priming, chrome plating, stove enameling, anodizing and the like, pipe wrapping, coatings, etc.).
5. Fitting and fixing materials in position including all necessary fixing devices and materials.
6. Commissioning & use of plant.
7. Disposal of waste of material.
8. Square, raking or curved cutting.
9. Work in volumes, areas and length of any size, no separate items being measured for isolated work or work in small quantities, short lengths, narrow widths, etc.
10. Establishment charges, on-costs, overhead charges profits and taxes Including the Value Added Tax (VAT).
Junction between straight, raking and curved work are in all cases included with the work in which they occur.
Certain items are referred directly to detail drawings to eliminate detailed description. All such reference includes all work to execute the detail.
Where Specification clauses and / or detail drawing numbers are referred to in a description such information is provided for convenience only and the Contractor is to note that all other relevant Specification requirements and relevant drawings and details are to be taken into account.
Abbreviations.
The following abbreviations are used throughout the Bills of Quantities.
Mm: Millimeter
Cm: Centimeter
M.R.: Linear meter
M.S.: Square meter
M.C: Cubic Meter
L.S.: Lump Sum
Job: Works with several Type of Works / Tasks
No.: Number
Kg.: Kilogram
Ref.: Reference
Definitions
The terms “ include " , “ is included “, “ including “, and similar, are used herein to indicate that the items are not specifically mentioned in the descriptions but the costs of which are to be included in the measured items.
Such references are not comprehensive and are for convenience only and the Contractor is to note that all relevant requirements of the Specifications and Drawings are to be taken into account in the measured items.
The word " Site” used in the Bills of Quantities means the whole of the areas within the Contract limit lies for this Contract as shown on the Contract Drawings. With reference to the clearance of debris, rubbish, trash, excavated material and the like the definition is extended to include the whole of the site.
The word “ ditto” used in the Bills of Quantities means the repetition of all or part of the preceding item as applicable to complete the sense of the item.
The word “ extra “ used in the Bills of Quantities means the additional cost of the item of work in question over and above the cost of work already measured.
Protection.
All rates in the Bills of Quantities shall include for protection as required and deemed necessary.
Shop Drawings / coordinated drawings.
All rates shall include where required for producing shop drawings & coordinated drawings and supporting calculations as requested by the Engineer.
As Built Drawings.
All rates shall include for producing one transparency and four (4) copies of all as-built drawings and supporting calculations to the approval of the Engineer.
Cutting and Patching.
The Contractor shall be responsible for all cutting, patching and making good for all trades for all work and his prices will be deemed to include for all such cutting and patching and making good.
1. Setting out of the buildings, yards, car parks, guardroom, retaining walls & boundaries are to be done by licensed authorized surveyor at the contractor’s expense and responsibility.
2. Rates and Prices shall be clearly spelled out alphabetically and numerically.
3. No item is to be measured twice under separate headings.
Block Work
(A) Measurements
1- Block work shall be measured net in squared meters. No deductions will be made for voids or openings of less than 0.5 square meters in area.
2- Thickness given refer to the thickness shown on the drawings and no allowance will be made for any additional thickness due to uneven or bad workmanship.
3- For the main building, prices of the reinforced concrete lintels, sills and beams over the length of the block walls are included in the rates of the block works
4- For toilet block, prices of the reinforced concrete lintels, sills and beams over the length of the block walls are included in the rates of the block works.
5- The R.C. wall for room entrances (If any) shall be measured as concrete blocks of 20 cm.
(B) Rates
Rates for block work shall include for:
1. Labour
2. Supply and storage of cement,
3. Supply and storage of aggregates, water and other materials,
4. Manufacture, curing and supply of blocks,
5. Laying blocks including horizontal and vertical mortar joints,
6. Using closed ends blocks as required by the Engineer at all ends, openings, services locations etc.
7. Work of all classifications in any location,
8. Finishing fair and pointing to exposed faces,
9. Rough and fair cutting,
10. Cutting or leaving holes, chases, grooves, mortices, sinkings and the like and making good, -
11. Cutting and pinning or building in ends of lintels, steps, timbers, rails, brackets, steel sections and the like, and making good,
12. Concrete filling and reinforcing rods to cavities at quoins and door and window openings,
13. Cutting and bonding at angles, intersections and the like.
14. Reinforced concrete lintels of same thickness as block and 20 cm. high all over the length of the wall over openings or where no openings are provided in the block partition lintel of 20cm thick should be provided at midst of the height of the block partition over the entire length. Including scaffolding and reinforcement of 4f 12 and stirrups of 1f 8 every 20 cm.
Cement and mortar.
Galvanized angles butter fly ties at joints and between walls in cavity walls.
Concrete filling at all ends including reinforcing steel to cavities at quoins and door and window openings, reveals, sills for windows and the like.
R.C. Door jambs for doors as per detailed drawings.
Lintels and bond beams to the full length of the wall, min 20 cm. High and in the same wall thickness of reinforced concrete grade B-200 with due reinforcement steel, on top of doors and windows or as specified per drawings.
Plastering
A) Measurements:
Plastering to all areas shall be measured net in squared meters including openings which are less than 0.25 squared meter in area. The plaster doors and windows sills shall not be subjected to measurement, these are deemed to be included in the plastering of the relevant facades, ceiling and walls.
B) Rates
Rates for Plastering shall include for:
1. Supply and storage of cement & Lime.
2. Supply and storage of aggregates, sand and water,
3. Clearing of walls and other elements to be plastered and spraying with water,
4. Installation of scaffolding and dismantling the same,
5. Mixing and applying plastering to any surface, location, area, width and height,
6. Plastering to jambs and reveals of openings, side of columns, window sills,…etc.
7. All narrow widths for taking out joints on block walls or backing concrete face for key, for making good to frames around pipes and other fittings,
8. Making good around steel sections, pipes, tubes, bars, brackets, outlets and the like,
9. Curing,
10. Expanded metal lath, corner mesh, angle beads at all corners and plaster stops at openings, edges, expansion joints, sills,…etc. and where ever needed and according to the instructions of the Engineer,
11. Labour and all incidentals required as specified and/or detailed in Specifications and Drawings.
12. The price shall include all narrow widths, for taking out joints on block walls or backing concrete face for key, for making good to frames around pipes and other fittings , plastering to jambs and reveals of openings, window sills; all of which shall not be measured as plastering .
13. Price shall also include Expanded metal lath, corner mesh, angle beads at all corners for the entire height, and plaster stops at opening edges, expansion joints, sills, labor, curing, erecting and dismantling of scaffoldings, additives, pigments and all incidentals required as specified and / or detailed on the Drawings.
Carpentry And Joinery Work
(A) Measurements
1. Sizes of timber given in the Bills of Quantities are finished sizes and shall be as per Drawings,
2. Sizes of doors and other items mentioned in the Bills of Quantities shall allow for tolerance to suit the structural openings as per Drawings,
3. Wooden doors and pair of doors shall be measured in number or in squared meters for the structural opening or as mentioned otherwise in the Bills of Quantities,
4. Pinwoods shall be measured in number or in squared meters as mentioned in the Bills of Quantities.
5. Wall protection wooden rails shall be measured in linear meter,
6. Cloth hangers and hanger wooden base shall be measured in number or in linear meter as stated in the Bills of Quantities.
(B) Rates
Rates for carpentry and joinery work shall include for:
1. Labour,
2. Shop drawings,
3. Any length of timber,
4. Joints in the running length of timber,
5. Raking, curved or circular work and labours,
6. Frames, architrave, pen holders (in Pinwoods) and other holders and kick plates,
7. Maintenance of plastering and tiling needed after or before fixation.
8. Forming holes, angles, ends, mitres, rebates, splayed edges, grooves, chamfers, scribed edges, rounded edges, rounded corners, notches, sinkings, fitted ends, far ends and the like,
9. Cutting and fitting around obstructions, & Cutting and fitting around obstructions, Bedding and painting.
10. Forming mouldings,
11. Nosing, bed moulds, margins, and the like,
12. Facing and edging to Pinwoods,
13. Bedding and painting,
14. Grounds, blockings and backings,
15. Plugging concrete, block work, and stonework, and making good,
16. Ironmongery including cylindrical locks, handles, stoppers, screws, temporarily fixing, re-fixing, oiling and adjusting,
17. Providing min. (3) three keys for each lock including tagging,
18. Hardware including nails, screws, dowels, cramps and the like,
19. Steel legs, brackets, bearers and other supports including painting,
20. Glass and glazing including cutting to size and putty,
21. Fly screening including cutting to size,
22. Preparing surfaces to receive finishes,
Carpentry And Joinery Work
(B) Rates
23. Painting, varnishing, polishing, oiling, and the like, to any area or width in any location including work in multi colors and cutting in edges.
24. Frames, architrave, Pens holders and 20 cm. high “U” shape kick plates..
25. Allowance for plastering and tiling and the like.
26. Grounds, blocking and backings.
27. Providing and fixing wall mounted wooden keys cabinet, (70X70X10) cm. varnish finished with all ironmongery including cylindrical lock.
28. Providing and fixing Room Title Plate with Arabic and Braille Letter, aluminum (30X20) cm. mounted on wooden plate (35X25) with varnish finish for all rooms.
29.Steel legs, brackets, bearers and other supports including painting.
30. Fingers Protectors for Doors are Included in unit price.
Carpentry And Joinery Work
Fabrication notes:-
Shelves & Cabinets Fabrication:
(A) Elevations and Partition Shall be made of first calss 24mm Sandwish Panels as well as Rear sides.
(B) Shelves and Drawers Front-side shall be of first class (17 mm MDF) thick panel.
(C) Formica Laniation shall be internally with (0.5 mm) Thick Formica sheet (Arpa or equivalent), and with (0.8 mm) thick Formica sheet externally.
(D) The whole Framing shall be with Hardwood (Zan).
(E) All metal Works shall be made of painted galvanized steel or Stainless steel.
(F) All metal angels & scrowsused shall be Glazanized for fixtation
(G) All painting shall be suitable for woods in wooden compents and for metal for metalic compents.
Metal ( Steel and Aluminum ) Works
(A) Measurements
Steel & Aluminum works shall be measured in number, Meter run, lump sum, and meter square for structural opening (as mentioned in each related item).in Bills of Quantities.
(B) Rates
Rates for metalwork shall include for:
1. Labour,
2. Preparing shop drawings,
3. Cutting,
4. Assembling,
5. Welding grinding and joining,
6. Drilling, counter sinking, screwing, bolting and riveting. Lugs, plugs, holdfasts and the like.
7. Bedding and painting,
8. Frames, including galvanized steel frames for Aluminum windows and architrave,
9. Lugs, plugs, holdfasts and the like,
10. Gaskets, sashes, double weather strips and external and internal silicon filling around frames,
11. Ironmongery including locks, stoppers, handles, temporarily fixing, refixing, oiling and adjusting,
12. Providing Min. (3) Three keys for each lock and padlock including tagging,
13. Hardware including cramps, dowels and the like,
14. Glass and glazing including cutting to size, putty and rubber,
15. Preparing surfaces for and painting one coat of primer before fixing,
16. Sealing and Painting to any area or width in any location including work in multicolor and cutting in edges.
17. Painting to any area or width in any location including work in multi colors and cutting in edges.
18. All other accessories and incidentals required to execute the work.
19. Fixed Rubber used for connection of frames in Any Corners , Also in four sides of architrave.
20. Glass and glazing to be 6.38mm thick laminated glass (3+0.38+3mm) for double glass, and 6mm thick laminated glass for single glass, with color as directed by the engineer, including cutting to size, putty and rubber with “U “ shape. Preparing surfaces for painting one coat of primer before fixing.
21. Rates shall include also providing, mounting and fixing in place “Project Title” of metal Prominent letters (black hammer paint), of 50 cm height. The contractor to provide shop drawing for the letter shape, size, and distribution within the supposed space shown in elevation.
22. Fingers Protectors for Doors are Included in unit price.
Tilling, Flooring And Marble:
(A) Measurements
1. All tiling works (terrazzo, ceramics, marble and Porcelain) shall be measured net in squared meters and the rate shall include skirting. Skirting will not be included in the measurements..
2. Marble works for steps and treads of stairs shall be measured in linear meter. The tread, the riser, flight skirting and water stop shall all be measured as a single unit in linear meter.
3. Marble works for sills for windows and other openings shall be measured in linear meter or in squared meter as stated in the Bills of Quantities,
4. Marble works for urinals shall be measured in number,
5. Parapet copping shall be measured in linear meter, Or in square meter as stated in the BoQs.
6. Marble works for stair flight’s skirting shall be included in (2) above.
(B) Rates
(1) Rates for finishes shall include for:
Rate shall include preparation of surfaces under tiles (sand and fill), Finnish to falls and cross falls, special tile pieces for edges and the like, tile surface finishing, Plastic spacers. Pointing and cleaning and all incidentals as per specifications.
1. Supply and storage of Materials in any types.
2. Supply and storage of aggregates and water,
3. Mixing,
4. Hacking concrete, applying cement slurry or raking out joints of blockwork to form key,
5. Application to any surface,
6. Any width or area,
7. Any location and any height,
8. Beds, bedding and backing,
9. Finish to surface,
10. Finish to edges and arises,
11. Grouting and pointing,
12. Making good around steel sections, pipes, tubes, bars, brackets, outlets and the like,
13. Finish to falls, cross falls and currents,
14. Forming bays including joints,
15. Treating surfaces with dust proofer, hardener and the like,
16. Ends, intersections, angles, ramps, and the like on skirting,
17. Forming rounded top edges and coves at bottom on skirting,
18. Curing.
19. Rates shall include also providing and mounting in place “Departments Title Marble Plate” of white Carrara marble polished, finished and engraved in the design provided by Hospital (dimensions 70cm high x100cm wide).
20. Terrazzo tiles mix shall not exceed 1:3.
21. Pointing with antibacterial cement
Tilling, Flooring And Marble:
(B) Rates
(2) Rates for floor tiling: In addition to the related items stated above the rates for floor tiling shall also include:
1. Supply, store and cure of tiles,
2. Bedding and loining in cement and sand mortar
3. Sand or concrete filling as required by the Specifications,
4. Pointing and grouting with white cement,
5. Forming holes,
6. Forming grooves.
7. On site mechanical grinding and polishing.
(3) Rates for wall tiling: In addition to the related items stated above the rates for wall tiling shall also include:
1. Supply, store and cure of tiles
2. Plastering,
3. Cutting and patching around the services and other openings,
4. Mortar,
5. Purpose made tiles including rounded edge tiles and bullnosed tiles.
6. Grouting, grinding, and cleaning.
Plumbing Work :
(A) Measurements
1. All plumbing work, except rainwater pipes and water supply pipe work in water points, shall be measured by number.
2. Rainwater pipes shall be measured run over fittings.
3. Pipe work in frames to shading sheds shall be measured run over fittings.
4. Water supply pipe works, water distribution pipe works shall be measured each as lump sum.
5. Supply networks pipes To Tanks, or from on roof feeding tanks to collectors shall be priced in Linear meter.
6. Water tanks shall be measured in number.
7. Sanitary Fixtures shall be measured in number, price to include cold and hot water pipes supply and fittings to collectors, also to include drain supply , fittings connection, to manholes.
8. Drains, Floor Traps, Clean outs and the like shall be measured in number.
9. Vents and vertical stacks shall measured in linear meter. Manhole, Galleys and the like shall be measured in number.
10. External sewers pipes shall be measured in linear meter for each individual diameter and material.
(B) Rates
(1) Rates generally shall include for :
1. Shop drawings,
2. Cutting and forming all chases, recesses, holes, and the like,
3. Pipe sleeves,
4. Building of concrete and/or brick ducts in floors, walls …etc.,
5. Excavation, forming of trenches for services, concreting, bedding and back filling and ramming after laying,
6. Fixing brackets, clips, holder bats, hangers, and the like,
7. Temporary and final fixing,
8. Nails, screws, bolts, nuts, washers, holes, plugs, sleeves and the like,
9. Building in or cutting and pinning,
10. Testing and drawings,
11. Painting,
12. All work of other trades in connection with plumbing work including all making good.
13. Internal sanitary sewers network shall be included in the rates of sanitary fixtures and appliances.
14. The Contractor Shall Keep any existing pipling, fixtures & Networks in Good condition, and any harm done by the Contractor shall be fixed upon contractor expanse and any needed adjesment of modification as result of the works stated in this tender the contracotr will do it upon his expase and no allowanse will be made for this kind of works.'
15. Any existing Mechanical Works in the project which requred to be removed will be removed and no allowance will be made for this work and its total on contractor expanse.
Plumbing Work :
(B) Rates
16. The Contractor shall connect and link the new Mechanical wotks with existing mechanical works acording to its exact orginal location like Drainm rail Draian Swage, and water supply … ETC.
(2) Rates for building of manholes and pits shall include excavation, concrete, benching, plastering, backfilling, cover and Also rate includes external insulation by bitumeen as per Drawings and Specifications,
(3) Rates for sanitary fittings, isolated taps and gullies shall also include for :
1. All pipe work in connection therewith and connections thereto including connection to the nearest manhole or gully and to the cold water storage tank.
(4) Rates for pipe work including pipe work in frames to shading sheds shall include for :
1. Joints in the running length,
2. Nipples, connections, sockets, ferrules, couplings, backnuts, unions, and the like,
3. Bends, elbows, tees, reducers, access doors, cleaning eyes, blank caps, stop valves, and the like,
4. Welded joints and connections including grinding,
5. Lagging and wrapping,
6. Excavation, bedding and backfilling.
Rates of all fittings , fixtures , appliances and pipe laying shall include:-
1- Supply of material, workmanship, installation, testing and commissioning.
2- Rates to include also all peace’s and fittings, including by passes , floats, cleaning outlets , automatic vents, vents and stack covers, valves and non return valves and the like needed to complete works as per specifications. Insulation and painting as called for in specifications. Excavation and cutting for all pipe laying works, bedding back filling and all works connected with pipe laying.
3- All ties, sleeves, joints, tie bolts and rods, brackets and the like. Rates to include Workshops, Coordinated and as- built drawings as approved by the Engineer.
Plumbing Work :
(C) Approved Manufacturers list:
Electric Water Heater 6 bar pressure
Local made with Palestinian Standard Institute Certificate
Pumps (Circulation & pressure Pumps)
Wilo, Lowara, ITT, Grundfos, Salmson or equivalent
Exhaust Fans
Sodeca, Sisteven, S&P,Rosenberg ,Vortic or equivalent
Valves For Sanitary fixtures
CIM, Nil, Giacomini, Tiemme, NTM, Crane, Pegler
Expansion Tank
Elbi, Zilmet, Aqua system or equivalent
Sanitary Fixtures
Ideal standard, Roca, Creavit, Vitra , ECE (model upon supervision acceptance) or equivalent
Mixers
Grohe, ECE, Creavit (model upon supervision acceptance) or equivalent
Floor And Roof drain
Redi, KG, Martoni or equivalent
UPVC pipes
Royal – Redi - KG - Martoni.
UPVC Fittings
All fittings are 10 bar pressure: Redi, Martoni , KG, Osten Dorf.or equivalent
PEX pipes for Hot and cold water
PN16 - with Palestinian Standard Institute Certificate or equivalent.
Cold and Hot water Insulation
Vidoflex, Armo flex.or equivalent.
Copper manifolds with branch valve
Giacomini, Tiemme, NTM or equivalent.
Galvanized steel pipes Sch.40
Sch.40 ASTM 53, seamless
Water Tanks
Local made with Palestinian Standard Institute Certificate
Plumbing Work :
(C) Approved Manufacturers list:
AC Split Units with COP > 3.6 & nuisance > 38 DB at medium speed
Bissan, Gree, Trane, Daikin, Mitsubishi, Fujistu, Samsung //should have local Authorized Agent//
Package Units , AC VRV/VRF System
Carrier, Gree, Daikin, Mitsubishi, Fujistu, Samsung //should have local Authorized Agent with five years experience in Palestine//or equivalent
Fittings
Crane, flake, Modgal or equivalent
Manhole and Manholes cover
Local made with Palestinian Standard Institute Certificate
Hand Spray
European / American Made
Accessories Stainless Steel
Bobbrick , Mediclinik or equivalent
Grilles
Cooling industry Corp, Jordan House Factory, Ramallah Grills
Automatic Control
Honeywell , Johnson Control, Satchwell or equivalent
Copper Gas Pipes & gas outlets
Wicu , Sagiv, European origin or equivalent
High Density Polyethylene (HDPE)
Coestilen, Wavin, or equivalent
Pressure Gauges, Thermometers
Gueger, Spirax Sarco or equivalent
Hangers, Anchors & Supports
Hilti or equivalent
Softener
Pentair, Permo or equivalent
PVC Channel
Heavy duty/ Polyetheiren - European / American origin
Rain Water Floor Drain
Heavy duty/ Polyetheiren - European / American origin
Electrical Work:
(A) Measurements
1. All electrical work shall be measured by number, unless other wise stated.
2. Manholes, handholds and the like shall be measured in number. All Systems and devices shall be in lump sum including installation, testing and commissioning. Rates of fixtures and appliances shall include installation, wiring , switches and conduit works.All conduites above false ceiling is fire proof .
(B) Introduction (General Terms):
1- All Supplied Materials Should be (factory assembled) , Grade A and Free From Defects, Having Supervisor Certificate From Palestinian Standard Institution (PSI) and European made .
2- All systems equipment (Class A and approved by Palestine Standards Institution)
3- All electrical works shall be according to general and particular specifications, drawings, engineers' approval, ready for work in place and in operable manner including cutting, chipping in walls, excavation, backfilling, testing and handling over to local electric authority. The contractor should hold any test required
4- All work shall be complete as shown on the drawings and to the approval of the engineer .The contractor should study and check the design drawings BOQ. And specifications and he should ask for any more explanations about any missed or unobvious items in formal letter. The contractor should provide suggestions and solution for approval.
5- The contractor should install PFC corofil INTUMESCENT quick stop conduits in holes, sleeves to provide up to four hours fire protection where cables pass through fire related places according to specifications and manufacturer instructions.
Electrical Work:
(C) Rates
(A) Electrical works including all required materials, accessories,labor, all as required according to drawings, specifications and bill of quantities.
(B) Cutting, and pining.
(C) Forming, or cutting holes, chases, channels etc.in reinforced concrete structure, block works or existing walls.
(D) Plugging and screwing
(E) Preparation of all required workshop drawings and as built drawings as specified.
(F) Testing electrical installations as specified including:
-Providing and personal necessary for testing.
-Providing written certificates for testing results.
(G) Preparation of all electrical works
(H) Removing all unneeded electrical installations (if any) and keeping in good condition in coordination with the engineer
(I) All outlets, switches, cables, wires should be labeled (numbers & tags)
(J) All conduits used should be fire retardant and color coded.
(K) All systems should have 3-years warranty
(L) Since the building theme is industrial and the installations are exposed ,the ceiling installations may be fire rated conduits or Rigid PVC Conduits with all fittings and accessories needed ,that should be taken in consideration, All as engineer requirments
Electrical Work:
(D) Approved Manufacturers list:
Distribution Board:
Schneider (France)
Eaton (Germany)
Instruments and Meters:
Satec (Local)
ABB (Europe)
Disconnecting Switches:
Schneider (France)
Eaton (Germany)
Contactors, Relays &Motor Control:
Schneider (France)
Eaton (Germany)
Wires &Cables:
Synergy
Pamukkali
Boxes:
Ave (Italy)
Btcino (Italy)
Wiring Devices:
Schneider (France)
Btcino (Italy)
Cable Management:
Legrand (France)
Btcino (Italy)
Lighting Fixtures:
RZB
Thorn
TRILUX
Glazing Work:
(A) Measurements
1. Glass and glazing work is included within the items in which the glass is fixed and will not be measured separately.
(B) Rates
Rates for glass and glazing work shall include for:
1. Any size, shape and area,
2. Glazing to wood or metal,
3. Bedding edges,
4. Labours to edges,
5. Drilling holes and grinding
Paintings and Decorating:
(A) Measurements
1. Painting and decorating to walls, ceilings and the like shall be measured net in squared meters,
2. Painting and decorating to all other surfaces, inter alia, The doors and windows sills shall not be subjected to measurement as these are deemed to be included in the painting rates of the relevant facades, ceiling and walls.
3. Painting to other works shall be included in the related items. Color as specified by engineer.
(B) Rates
Rates for painting and decorating work shall include for:
1. Preparation of surface including puttying, sealing and priming,
2. Any area or width,
3. Any location,
4. Work in multi colors,
5. Cutting in edges,
6. Paints shall be supplied to site in sealed container, as approved by the Engineer, and site mixing shall not be permitted.
7. The Contractor rates shall include for supply of all materials, workmanship, samples, primers, surface preparation, protection of painted surfaces, application to all heights as required of works, repair of all damaged surface at the contractor’s expenses, and all other requirements as stated in the Specifications.
8. All paint types should be approved and having a supervision certificate from the PSI.
9. The painting works include maintainance to the plaster, hacking the weak plaster maintaining the cracks according to specifications and the instructions by the supervisor
Furniture, Fixtures, and Equipment (FF&E):
(A) General Notes:
(a) All Furniture Shall be first Class (High Quality).
(b) All Wooden Works in the firnture shall be made of Natural Woods
(c) All metal Works in Furniture shall be made of staniless steel or chrome
(d) All Furniture shall be prefabricated and Local made.
(B) Rates of stone works shall include:-
(1) Storage.
(2) Supplying and Fix in place
(3) Providing catalogues, samples drawigns .. Etc.
(4) Providing Certificates and warranty of (2 Years)
(C) Prefabrication notes:-
(A) Elevations and Partition Shall be made of first calss 24mm Sandwish Panels as well as Rear sides.
(B) Shelves and Drawers Front-side shall be of first class (17 mm MDF) thick panel.
(C) Formica Laniation shall be internally with (0.5 mm) Thick Formica sheet (Arpa or equivalent), and with (0.8 mm) thick Formica sheet externally.
(D) The whole Framing shall be with Hardwood (Zan).
(E) All metal Works shall be made of painted galvanized steel or Stainless steel.
(F) All metal angels & scrowsused shall be Glazanized for fixtation
(G) All painting shall be suitable for woods in wooden compents and for metal for metalic compents.
Demolition And Alterations:
A) Measurements
1. Unless otherwise stated, old materials shall be understood to become the property of the contractor and shall be cleared away. Old materials required to remain the property of the Owner shall be so described; setting aside and storing of such materials shall be given in the description.
2. Removing individual fittings, fixtures, engineering installations or the like from an existing structure shall be given as an item, stating the size, or enumerated.
3. Those required to be set aside for reaffixing shall be so described.
4. Removing finishings or coverings to existing structures shall be given as Items, indicating the quantity, or in square meters. Stating the nature of the finishing or coverings.
5. Demolishing individual structure, or part thereof, shall be given as an item, stating the dimensions. Alternatively, demolishing all structures on site may be given one item.
6. Cutting opening in existing structures and alterations to existing structures shall be given either as an item or a number. Stating the size of the opening and the type and thickness of the existing structure.
7. Making good all work damaged shall be understood to be included. The provision of new lintels shall be included in the description of such work. The provision of temporary screens and coverings to protect the existing structure shall be understood to be included in the demolition and alteration items.
8. Shoring incidental to demolitions and alterations, together with clearing away and making good all work damaged shall be understood to be included. Shoring, other than that incidental to demolitions and alterations. Shall be given as an item stating the location; clearing away and making good all work damaged shall be understood to be included.
B) Rates
Rates shall include for:
1. Labor, materials and plant.
2. Temporary propping or shoring incidental to the Work.
3. Protection of adjacent buildings.
4. Temporary screens and protection of remaining finishings and structures.
5. Clearing all debris from site.
6. Making good finishes and structures.
7. Disposal of old materials by Contractor unless otherwise stared in the description.
8. Removal of old materials to Owner store where these are to be retained by the Owner.
9. Price to Includes safe dismantle of existing doors, windows, electrical, or plumbing fixtures, Sicoreete ... Etc. and handling them to the owner.
10. As well as any items need to dismantle and rearrange or fixing such water tanks or electrical source.. Etc