## ADRA
Portable sprinkler/gravity Macuia - ADRA | Unity | Qty | Price (MT) | Amount (MT) | Reference Comments
Pressure gauge 0-4 bar de 63 mm x 1/4" | ea | 1
Connection fittings for the pressure gauge | pc | 1
HDPE CL6 pipe Ø63 mm | m | 100
HDPE CL6 pipe Ø50 mm | m | 100
Plastic ball valve 32 mm | ea | 5
LDPE pipe CL3 Ø32 mm | m | 100
Sprinkler head 500 lph @ 1.03 bar | ea | 5
Plastic riser 20 mm x 1 m | ea | 5
Connection fittings for the infield distribuition | pc | 1
Portable solar pump 20 m³/dia @ 18 m delivery head, solar panel & acessories incl- daily output Oct/Nov. | ea | 1 |  |  | Suction depth of 5 m maximum
Supply, installation and commissioning | pc | 1
Total

## IMAIG
Portable sprinkler/gravity Mangone - IMAIG | Unity | Qty | Price (MT) | Amount (MT) | Reference Comments
Pressure gauge 0-4 bar de 63 mm x 1/4" | ea | 1
Connection fittings for the pressure gauge | pc | 1
HDPE CL6 pipe Ø63 mm | m | 150
Plastic ball valve 32 mm | ea | 5
LDPE pipe CL3 Ø32 mm | m | 100
Sprinkler head 500 lph @ 1.03 bar | ea | 5
Plastic riserde 20 mm x 1 m | ea | 5
Connection fittings for the infield distribuition | pc | 1
Portable solar pump 20 m³/dia @ 18 m delivery head, solar panel & acessories incl- daily output Oct/Nov. | ea | 1 |  |  | Suction depth of 5 m maximum
Supply, installation and commissioning | pc | 1
Total

## Maonga
Portable sprinkler/gravity and drip | Unity | Qty | Price (MT) | Amount (MT) | Reference Comments
Pressure gauge 0-4 bar de 63 mm x 1/4" | ea | 2
Connection fittings for the pressure gauge | pc | 1
HDPE CL6 pipe Ø63 mm | m | 50
Plastic ball valve 40 mm | ea | 5
LDPE pipe CL3 Ø40 mm | m | 100
Sprinkler head 500 lph @ 1.03 bar | ea | 8
Plastic riser de 20 mm x 1 m | ea | 8
Connection fittings for the infield distribuition | pc | 1
Portable solar pump 20 m³/dia @ 20 m delivery head, solar panel & acessories incl- daily output Oct/Nov. | pc | 1 |  |  | Suction depth of 5 m maximum
Supply, installation and commissioning | pc | 1
Total

## IAM Bive
Micro sprinkler | Unity | Qty | Price (MT) | Amount (MT) | Reference Comments
Pressure gauge 0-2.5 bar de 63 mm x 1/4" | ea | 2
Connection fittings for the pressure gauge | pc | 1
HDPE CL6 pipe Ø50 mm | m | 200
Plastic ball valve 32 mm | ea | 5
LDPE pipe CL3 Ø32 mm | m | 100
Sprinkler head 200 lph @ 1.03 bar | ea | 3
Plastic riser de 20 mm x 1 m | ea | 3
Connection fittings for the infield distribuition | pc | 1
Supply, installation and comissioning of submersible solar pump, flow 250 lph @ 50 m head complete with panel to be installed on 4" borehole and its accessories (Dry run protection, power cables, etc). | pc | 1 |  |  | Dynamic level of 36 m depth
Supply, installation and commissioning | pc | 1
Total

## resumo antigo (hidden)
|  | até 100 m | contribuição | até 200 m | contribuição | Até 300 m | contribuição | Até 400 m | contribuição | até 500 m | contribuição | Hypothese de calculo
Gravidade | 0,25 ha | 150000 | 30000 | 165000 | 33000 | 185000 | 37000 | 205000 | 41000 | 225000 | 45000
| 0,5 ha | 175000 | 35000 | 190000 | 38000 | 207500 | 41500 | 227500 | 45500 | 245000 | 49000
| 1 ha | 796500 | 159300 | 840000 | 168000 | 896000 | 179200 | 953000 | 190600 | 1010000 | 202000
| 2 ha | 955000 | 191000 | 990000 | 198000 | 1040000 | 208000 | 1090000 | 218000 | 1140000 | 228000
|  |  | 0 |  | 0 |  | 0 |  | 0 |  | 0
|  |  | 0 |  | 0 |  | 0 |  | 0 |  | 0
Aspersão | 0,25 ha | 155000 | 31000 | 170000 | 34000 | 195000 | 39000 | 217500 | 43500 | 240000 | 48000
| 0,5 ha | 184000 | 36800 | 200000 | 40000 | 220000 | 44000 | 240000 | 48000 | 260000 | 52000
| 1 ha | 707500 | 141500 | 765000 | 153000 | 840000 | 168000 | 915000 | 183000 | 990000 | 198000 | fonte de agua a 100 m requer 200 m de PEBD 100 mm x CL3 ;depois, + 100m deste para cada 100m adicional na distancia; outros tubos segundo proporçao inicial.
| 2 ha | 1235000 | 247000 | 1355000 | 271000 | 1480000 | 296000 | 1600000 | 320000 | 1725000 | 345000 | fonte de agua a 100 m requer 200 m de PEBD 100 mm x CL3 ;depois, + 100m deste para cada 100m adicional na distancia; outros tubos segundo proporçao inicial.
0
0