## Macuia ADRA
Lote 1: Mapa de Quantidades e Especificações para fornecimento e instalação de sistema de rega por aspersão/gravidade/gota-a-gota
Part | Descritivo | Unity | Qty | Price (MT) | Amount (MT) | Reference Comments
A | Water intake
1.1 | Supply, installation and comissioning of submersible solar pump, flow Q = 350 m3/day @ head H ≥ 45,0 m; pressure gauge (0-6 bar), non return valve, flowmeter and all other fittings for connection to mainline, including mechanical works to install on floating mechanism on Licungo river, cooling sleeve, etc. | pc | 1 |  |  | Civil works, screen and river floor bed debris entrance protection to be done by beneficiary
1.2 | Supply and installation of solar panels compatible with pump and its accessories | pc | 1 |  |  | Anti-theft steel structure, fence and all civil works related under Beneficiary
1.3 | Supply and install power cables and its accessories (voltage drop ≤ 5%). | meter | 100 |  |  | Cables to work on river stream at 80 m from the shore
B | Pipeline | Unity
2.1 | Supply and installation of HDPE pipe 110 mm CL6 | meter | 350
2.2 | Supply and installation of HDPE pipe 90 mm CL6 | meter | 250
2.3 | Supply and installation of HDPE pipe 75 mm CL6 | meter | 100
2.4 | Supply and installation of HDPE pipe 63 mm CL6 | meter | 100
2.5 | Supply and installation of LDPE pipe 32 mm CL3 | meter | 200
2.6 | Fittings and acessories for pipe connection and end lines | pc | 1
C | Emitters
3.1 | Supply and installation of dripline 16 mm x 0.6 mm x 0.3 m x 2 lph @ 1 bar | meter | 6500
3.2 | Supply and installation of fittings/ accessories compatible with selected dripline for 150 rows | pc | 1 |  |  | Various spacing of rows according the crop. Dripline Starters, coupling, end lines, etc
3.3 | Supply and install of complete Hydraulic valve 65 mm (1 - 5.5 bar) and compatible disc filters fitted 2 valves for reading incoming/outgoing pressure with one pressure gauge | Unit | 1 |  |  | hydraulic valve on HDPE pipe gooseneck
3.4 | Supply and installation of shift change valves 32 mm and its acessories for connection to 63 mm HDPE pipe | pc | 5 |  |  | Valves to be connected to 63 mm secondary line and 32 mm LDPE manifold
3.5 | Supply and installation of portable plastic pipe quick coupling 50 mm x 6 m | Unit | 55 |  |  | Quick coupling black hdpe pipe CL6
3.6 | Supply and installation hydrants for portable pipes and its fittings for connection in pipeline | pc | 30
3.7 | Supply and installation starter connectors and end plug for portable pipes | pc | 4
3.8 | Supply and installation bends for portable pipes | Unit | 5
3.9 | Supply and installation Equal Ts for portable pipes | Unit | 2
3.10 | Supply of plastic riser 20 mm x 1 m and its accessories for connection with portable pipe & sprinkler head | Unit | 30
3.11 | Supply and installation of sprinkler head 1580 lph @ 17.2 m head | Unit | 30
3.12 | Supply and installation of Portable pressure gauge (0 - 2.5 bar) with band & latch on 25 mm plastic riser pipe | Unit | 1
D | Operation and Maintenance
4.1 | Supply of operation and maintenance manuals of irrigation system | Copy | 2 |  |  | In Portuguese
4.2 | Supply of Pump specification, operation and maintenance including contractors contact details | Unit | 3 |  |  | In Portuguese
4.3 | Operators training in operation and maintenance of the system | Person | 2 |  |  | In Portuguese
4.4 | Testing, operation and commissioning of irrigation system | Time | 1

## IMAIG
Lote 1: Mapa de Quantidades e Especificações para fornecimento e instalação de sistema de rega por aspersão/gravidade/gota-a-gota
Part | Descritivo | Unity | Qty | Price (MT) | Amount (MT) | Reference Comments
A | Water intake
1.1 | Supply, installation and comissioning of submersible solar pump, flow Q = 300 m3/day @ head H ≥ 45,0 m; pressure gauge (0-6 bar), non return valve, flowmeter and all other fittings for connection to mainline, including mechanical works to install on floating mechanism on Licungo river, cooling sleeve, etc. | pc | 1 |  |  | Civil works, screen and river floor bed debris entrance protection to be done by beneficiary
1.2 | Supply and installation of solar panels compatible with pump and its accessories | pc | 1 |  |  | Anti-theft steel structure, fence and all civil works related under Beneficiary
1.3 | Supply and install power cables and its accessories (voltage drop ≤ 5%). | meter | 30 |  |  | Cables to work on river stream at 5 m from the shore
B | Pipeline | Unity
2.1 | Supply and installation of HDPE pipe 110 mm CL6 | meter | 250
2.2 | Supply and installation of HDPE pipe 90 mm CL6 | meter | 200
2.3 | Supply and installation of HDPE pipe 75 mm CL6 | meter | 100
2.4 | Supply and installation of HDPE pipe 63 mm CL6 | meter | 100
2.5 | Supply and installation of LDPE pipe 32 mm CL3 | meter | 200
2.6 | Fittings and acessories for pipe connection and end lines | pc | 1
C | Emitters
3.1 | Supply and installation of dripline 16 mm x 0.6 mm x 0.3 m x 2 lph @ 1 bar | meter | 6500
3.2 | Supply and installation of fittings & accessories compatible with selected dripline for 150 rows | pc | 1 |  |  | Various spacing of rows according the crop. Dripline Starters, coupling, end lines, etc
3.3 | Supply and install of complete Hydraulic valve 65 mm (1 - 5.5 bar) and compatible disc filters fitted 2 valves for reading incoming/outgoing pressure with one pressure gauge | Unit | 1 |  |  | hydraulic valve on HDPE pipe gooseneck
3.4 | Supply and installation of shift change valves 32 mm and its acessories for connection to 63 mm HDPE pipe | pc | 5 |  |  | Valves to be connected to 63 mm secondary line and 32 mm LDPE manifold
3.5 | Supply and installation of portable plastic pipe quick coupling 50 mm x 6 m | Unit | 40 |  |  | Quick coupling black hdpe pipe CL6
3.6 | Supply and installation hydrants for portable pipes and its fittings for connection in pipeline | pc | 30
3.7 | Supply and installation starter connectors and end plug for portable pipes | pc | 4
3.8 | Supply and installation bends for portable pipes | Unit | 4
3.9 | Supply and installation Equal Ts for portable pipes | Unit | 2
3.10 | Supply of plastic riser 20 mm x 1 m and its accessories for connection with portable pipe & sprinkler head | Unit | 25
3.11 | Supply and installation of sprinkler head 1580 lph @ 17.2 m head | Unit | 25
3.12 | Supply and installation of Portable pressure gauge (0 - 2.5 bar) with band & latch on 25 mm plastic riser pipe | Unit | 1
D | Operation and Maintenance
4.1 | Supply of operation and maintenance manuals of irrigation system | Copy | 2
4.2 | Supply of Pump specification, operation and maintenance including contractors contact details | Unit | 3
4.3 | Operators training in operation and maintenance of the system | Person | 2
4.4 | Testing, operation and commissioning of irrigation system | Time | 1