## Cover
AC INSTALLATION AT ENABEL REGION OFFICE -ARUA
Lot 3
2024-02-14

## Summary
CIVIL WORS IMPROVEMENTS AT ENABEL REGION OFFICE -ARUA
| SUMMARY | Amount(Euro)
A | Preliminaries
B | AC Installation
Sub Total 1
Conticency 5%
Grand Total (Vat Exclusive)

## Preliminary
Bill No. 1 Preliminaries
AIR CONDITION INSTALLATION AT ENABEL REGION OFFICE -ARUA
Item | Description | Unit | Qty | Rate (Euro) | Amount (Euro)
Preliminary
A | Site mobilisation and demobilization of personnel, material and equipment |  | 1
B | Wokers welfare health and safety |  | 1
Total (VAT Exclusive)To Main Summary Page

## AC Installation
AIR CONDITIONING AT ENABEL REGION OFFICE - ARUA
Item | Description | Unit | Qty | Rate (Euro) | Amount (Euro)
A | LG Single Split Air Conditioning Unit rated at 5.6 kW (18,000 Btu/Hr), Inverter type, cooling only, with indoor Wall Split (S4-Q186KL3QA) unit, with wired remote control, outdoor unit ground/wall mounted on frame, complete with connection to power, 15M copper pipe, communication cable and drainage | No. | 2
Compound and Kerbs finishing
B | Prepare surface and apply three coats of approved road marking paint to Kerbs 150 - 225mm Girth | LM | 60
C | Allow for masonry works at the line of AC installation | Item | 1
Painting: Boardroom, disturbed surfaces due to AC installation,
D | Prepare and apply one undercoat and two finishing coats of silkvinyl paint to boardroom surfaces, line of AC installation | SM | 65
Total (VAT Exclusive)To Main Summary Page

## Lumumber Hall (hidden)
PETA TECH ENGINEERING SERVICES
Mutungo Hill ,Kayongo Road
(+256)-777329251
2021-02-04
BOQ LIGHTNING PROTECTION
LIGHTNING ARRESTER INSTALATION
Item | Description | Unit | Qty | Rate (UGX) | Amount (Ushs)
Lumumber Hall (Improvement)
Provide all materials, install, connect and set to work the following all as described in the Specifications and Drawings.
All connection points in the earth to have anti moisture tape.
F.1.00 | Lightning Protection and Earthing
F.1.01 | Copper tape of hard drawn high conductivity copper 3mm x 25mm cross section for horizontal and down conductors complete with fixing clips and all accessories as by FURSE or equal. | m | 80 | 74250 | 5940000
F.1.02 | Air terminals complete with tape adapters, spikes and all accessories by FURSE or equal.1000mmx16mm | No. | 1 | 405000 | 405000
F.1.03 | Test clamp complete as by FURSE or equal. | No. | 1 | 51300 | 51300
F.1.04 | Earth Electrodes made from hard drawn copper or copper weld complete with cap, earth clamp, manhole and all accessories as made by FURSE or equal. 16mm*1200mm | No. | 6 | 263250 | 1579500
F.1.05 | Precast concrete earthing manhole 300x300x300mm complete with cover marked with earth symbol. | No. | 6 | 405000 | 2430000
F.1.06 | Excavation works to a dimension of 1.5m(L)*1.5m(W)*2m(D)-earth pit, Include treching for long earthing | m² | 27 | 22950 | 619650
F.1.07 | Black sand for backfilling the earth pit. | m³ | 27 | 50000 | 1350000
F.1.08 | Tools and measuring kit | ls |  |  | 0
F.1.09 | Rod to tape connector | No. | 10 | 54000 | 540000
F.1.10 | Surge protection device type 1&2 DHEL,to be installed to a working condition | No. |  | 1500000 | 0
F.1.11 | Repaire on the damaged parts after installation works | ls | 1 | 1000000 | 1000000
| Material Cost |  |  |  | 13915450
| Grand Total (VAT EXCLUSIVE) |  |  |  | 13915450

## Quoters Block M,L (hidden)
PETA TECH ENGINEERING SERVICES
Mutungo Hill ,Kayongo Road
(+256)-777329251
2021-02-04
BOQ LIGHTNING PROTECTION
LIGHTNING ARRESTER INSTALATION
Item | Description | Unit | Qty | Rate (UGX) | Amount (Ushs)
Block M,L(Improvement)
Provide all materials, install, connect and set to work the following all as described in the Specifications and Drawings.
All connection points in the earth to have anti moisture tape.
G.1.00 | Lightning Protection and Earthing
G.1.01 | Copper tape of hard drawn high conductivity copper 3mm x 25mm cross section for horizontal and down conductors complete with fixing clips and all accessories as by FURSE or equal. | m | 20 | 74250 | 1485000
G.1.02 | Earth Electrodes made from hard drawn copper or copper weld complete with cap, earth clamp, manhole and all accessories as made by FURSE or equal. 16mm*1200mm | No. | 2 | 263250 | 526500
G.1.03 | Precast concrete earthing manhole 300x300x300mm complete with cover marked with earth symbol. | No. | 2 | 405000 | 810000
G.1.04 | Excavation works to a dimension of 1.5m(L)*1.5m(W)*2m(D)-earth pit, Include treching for long earthing | m² | 9 | 22950 | 206550
G.1.05 | Black sand for backfilling the earth pit. | m³ | 9 | 50000 | 450000
G.1.06 | Rod to tape connector | No. | 4 | 54000 | 216000
G.1.07 | Repaire on the damaged parts after installation works | ls | 1 | 500000 | 500000
| Material Cost |  |  |  | 4194050
| Grand Total (VAT EXCLUSIVE) |  |  |  | 4194050

## Nyerere Hall (hidden)
PETA TECH ENGINEERING SERVICES
Mutungo Hill ,Kayongo Road
(+256)-777329251
2021-02-04
BOQ LIGHTNING PROTECTION
LIGHTNING ARRESTER INSTALATION
Item | Description | Unit | Qty | Rate (UGX) | Amount (Ushs)
Nyerere Hall (Improvement)
Provide all materials, install, connect and set to work the following all as described in the Specifications and Drawings.
All connection points in the earth to have anti moisture tape.
H.1.00 | Lightning Protection and Earthing
H.1.01 | Copper tape of hard drawn high conductivity copper 3mm x 25mm cross section for horizontal and down conductors complete with fixing clips and all accessories as by FURSE or equal. | m | 60 | 74250 | 4455000
H.1.02 | Air terminals complete with tape adapters, spikes and all accessories by FURSE or equal.1000mmx16mm | No. | 5 | 405000 | 2025000
H.1.03 | Test clamp complete as by FURSE or equal. | No. | 1 | 51300 | 51300
H.1.04 | Earth Electrodes made from hard drawn copper or copper weld complete with cap, earth clamp, manhole and all accessories as made by FURSE or equal. 16mm*1200mm | No. | 6 | 263250 | 1579500
H.1.05 | Precast concrete earthing manhole 300x300x300mm complete with cover marked with earth symbol. | No. | 5 | 405000 | 2025000
H.1.06 | Excavation works to a dimension of 1.5m(L)*1.5m(W)*2m(D)-earth pit, Include treching for long earthing | m² | 22.5 | 22950 | 516375
H.1.07 | Black sand for backfilling the earth pit. | m³ | 22.5 | 50000 | 1125000
H.1.08 | Rod to tape connector | No. | 10 | 54000 | 540000
H.1.09 | Surge protection device type 1&2 DHEL,to be installed to a working condition | No. |  | 1500000 | 0
H.1.10 | Repaire on the damaged parts after installation works | ls | 1 | 1000000 | 1000000
| Material Cost |  |  |  | 13317175
| Grand Total (VAT EXCLUSIVE) |  |  |  | 13317175