## Cover Page
January -2024
Bills of Quantities
GREEN OUT POST FOR ENABEL JINJA OFFICE
Lot 2
|  | © | 2024

## Summary
Proposed Construction of Green Out Post For Enabel-Jinja Office
MAIN SUMMARY
BILL NO. | DESCRIPTION | PAGE NO. | AMOUNT (EUR)
1 | Preliminaries | 1/13 | 0
2 | Container Green Outpost | 2/31 | 0
3 | Quarters | 3/31 | 0
4 | External works |  | 0
| SUB-TOTAL (EUR) |  | 0
| ADD: CONTIGENCIES | 5% | 0
| TOTAL AMOUNT |  | 0

## Smry. Bl. 1 Prelims
Item |  |  | Description | EURO
BILL No 1
PRELIMINARIES
SUMMARY
|  |  | Total Carried From Page 1/1 | 0
|  |  | Total Carried From Page 1/2 | 0
|  |  | Total Carried From Page 1/3 | 0
|  |  | Total Carried From Page 1/4 | 0
| 6 |  | Total Carried From Page 1/5 | 0
| 7 |  | Total Carried From Page 1/6 | 0
| 8 |  | Total Carried From Page 1/7 | 0
|  |  | Total Carried From Page 1/8 | 0
|  |  | Total Carried From Page 1/9 | 0
| 6 |  | Total Carried From Page 1/10 | 0
| 7 |  | Total Carried From Page 1/11 | 0
|  |  | Total Carried From Page 1/12 | 0
8
|  | TOTAL FOR BILL No 1 CARRIED TO MAIN SUMMARY |  | 0
PRELIMINARIES |  |  |  | 1/13

## Preliminaries
Item | Description |  |  |  | Euro
BILL No 1
PRELIMINARIES
A | Sufficiency of Bid
The Contractor shall be deemed to have satisfied himself before bidding as to the correctness and sufficiency of his Bid for the Works and of the rates and prices stated in the bills of Quantities which rates and prices shall cover all his obligations under the Contract and all matters and things necessary for the proper completion and maintenance of the works
B | Definition of Terms and Abbreviations
The Terms and Abbreviations used in this Bills of Quantities Shall be interpreted as follows:-
| “ B.S.” |  | shall mean | The current British Standard of Specification published by the British Standard Institution, Park Street, London, W.1 England
| “ NO.” |  | shall mean | Number
| "L.M. |  | shall mean | Linear Meter
| "M" |  | shall mean | Linear Meter
| "SM" |  | shall mean | Square Meter
| "CM" |  | shall mean | Cubic Meter
| "Ditto" |  | shall mean | The whole of the preceding description except as qualified in the section in which it occurs. Where it occurs in brackets, it shall mean the whole of the preceding description which is contained within the appropriate.
| "MS" |  | shall mean | Measured separately
| "BSM" |  | shall mean | Both sides measured
| "P.C" |  | shall mean | Prime cost
| "75mm to 150mm" |  | shall mean | Exceeding 75mm but not exceeding 150mm in girth, and all items described in this manner shall be similarly construed.
"As Before" shall mean the whole of the proceeding description except as qualified in the description in which it occurs. Where it occurs in description of succeeding items it shall mean the same as in the first description of the Series in which it occurs except as qualified in description, which is contained within the appropriate brackets.
"Necessary", "Proper": Wherever these words occur they shall mean executed to the extent that it must be conducted in a manner or character which is "necessary" or "proper" in the opinion of the Project Manager.
"Provisional Sum" shall mean a sum of money included in the Contract to cover the cost of a portion of the Works, the extent of nature of which is undetermined at the time of preparing the Contract Documents or which cannot be accurately determined until that portion of work is complete. All such sums are to be used as directed by the Project Manager and deducted in whole or in part from the Contract Price if not required.
| TOTAL CARRIED TO SUMMARY |  |  |  | 0
PRELIMINARIES | [5 empty] | 1/1
Definition of Terms and Abbreviations (Cont'd)
"Prime Cost Sum" or "P.C. Sum" shall mean a sum provided for work or services to be executed by a nominated Sub-Contractor, a Statutory Authority or a Public undertaking, or for materials or goods to be obtained from a Nominated Supplier. Such sums shall be deemed to be exclusive of any cash discount or profit required by the Main Contractor. All prime cost sums are to be used as directed together with any profit added by the Main Contractor from the Contract Sum, if not required.
"As described" shall mean as described in the descriptions of materials and workmanship contained in the General Specifications and/or Bills of Quantities.
"Works" shall mean all or any portion of the work described on Page 1/7 of this section of the tender documents and shall include materials and articles, wherever the same are being manufactured or prepared which are to be used in the execution of this Contract and whether the same may be on the site or not.
"Contract" means the Condition of Contract, the Specifications, the Drawings, the Bills of Quantities, the Tender, the Letter of Acceptance, the Contract Agreement and such further documents as may be expressly incorporated in the letter of Acceptance or Contract Agreement.
"Contract Price" means the sum stated in the Letter of Acceptance as the amount payable to the Contractor for the execution and completion of the Works and the remedying of any defects therein in accordance with the provisions of the Contract.
"Specification" means the specification of the works included in the Contract and any modification thereof or addition thereto made or submitted by the Contractor and approved by the Project Manager.
"Drawings" means the drawings, calculations and technical information or a like nature provided by the Project Manager to Contractor under the Contract and all drawings, calculations, samples, patterns, models, operation and maintenance manuals and other technical information of a like nature submitted by the Contractor and approved by the Project Manager.
"Bills of Quantities" means the priced and completed Bills of Quantities forming part of the Tender.
"Approved" or "Approval" shall mean as approved by the Project Manager.
"Directed" shall mean directed by the Project Manager at his absolute discretion.
"Selected" shall mean as selected and approved by the Project Manager at his absolute discretion.
"Allow" Wherever this word occurs, the cost of the item is at the risk of the Contractor.
Notices
For purposes of this Contract, Notices shall be in writing and shall be delivered by hand or facsimile message against a written confirmation of receipt by registered letter or by e-mail subsequently confirmed by a letter at the following address: -
| TOTAL CARRIED TO SUMMARY |  |  |  | 0
PRELIMINARIES | [5 empty] | 1/2
A | Access to site and temporary roads
Means of access to the Site shall be agreed with the Project Manager prior to the commencement of the Works and the Contractor must allow for building any temporary access roads for the transport of materials, plant and workmen as may be required for the complete execution of the Works including the provision of temporary culverts, crossings, bridges or any other means of gaining access.
Upon the completion of the Works, the Contractor shall remove such temporary roads, culverts, bridges, etc., and make good and reinstate all Works and services disturbed to the satisfaction of the Project Manager.
B | Area to be occupied by the Contractor
The area of the Site which may be occupied by the Contractor for use as storage and for the purpose of erecting workshops, etc., shall be defined on the Site by the Project Manager.
C | Setting out
The Contractor shall set out the Works in accordance with the dimension and levels shown on the Drawings and shall be responsible for the correctness of all dimensions and levels so set out by him and will be required to amend all errors arising from inaccurate setting out at his own cost and expense. In the event of any error or discrepancy in the dimensions or levels marked on the Drawings being discovered, such errors or discrepancies shall be reported by the Contractor to the Project Manager for his immediate attention.
No Work shall be commenced by the Contractor until he has received written instruction from the Project Manager to adjust such discrepancies which may be proved. Upon receipt of such instructions, the Contractor shall thereupon be responsible for accurate setting out of the Works, giving effect to the adjustments necessary to comply with such instructions, and no claim for extra expense or relief based on any discrepancy or error in the dimensions or levels shown on the Drawings may be made thereafter.
Before any Work is commenced by the Sub-Contractors or Specialised Firms, dimensions must be checked on the Site and / or buildings and agreed with the Contractor, irrespective of the comparative dimensions shown on the Drawings. The Contractor shall be responsible for the accuracy of such dimensions.
| TOTAL CARRIED TO SUMMARY |  |  |  | 0
PRELIMINARIES | [5 empty] | 1/3
A | Existing services
Prior to the commencement of any Work, the Contractor is to ascertain from the relevant Authorities the exact position, depth and levels of all existing electric cables, water pipes or other services in the area and he shall make whatever provisions may be required by the Authorities concerned for the support and protection of such services. Any damage or disturbance caused to any service shall be reported immediately to the Project Manager and the relevant Authority and shall be made good to their satisfaction at the Contractors expense.
B | Transport to and from the site
The Contractor shall include in his prices for the transport of materials, workmen, etc., to and from the Site of the proposed Works, at such hours and such routes as are permitted by the Authorities
C | Public and private roads, pavements
| The Contractor will be required to make good, at his own expense, any damage he may cause to the present road surfaces and pavements during the period of the Works. In particular all the existing lawns, gardens, stormwater channels, hedges, fences etc., which may be destroyed or damaged during the progress of the Works are to be made good by the Contractor to the approval of the Project Manager. |  |  |  | 0
D | Security of the works
| The Contractor shall be entirely responsible for the security of all the Works, stores, materials, plant, personnel, etc., both of his own and Sub-Contractors’, and shall provide all necessary watching, lighting and other precautions as necessary as to ensure the security and the protection of the public. |  |  |  | N/A
E | Water for the works
| The Contractor shall allow for providing all temporary water supplies required for the works, including Sub-Contract Works, together with all necessary storage tanks and distribution systems for the same and must allow for bearing all expenses incurred and paying for all water consumed without charge to any Sub-Contractor. Expenses in connection with Nominated Sub-Contractors should be allowed for in the attendance items under the relevant P.C. Sums. |  |  |  | N/A
No guarantee or warranty is given as to the availability or suitability of water at the site.
| TOTAL CARRIED TO SUMMARY |  |  |  | 0
PRELIMINARIES | [5 empty] | 1/4
A | Electric light and power
| The Contractor shall allow for providing all temporary lighting and power supplies required for the works, including Sub-Contract works, together with all necessary distribution systems for the same and must allow for bearing all expenses incurred and paying for all current consumed without charge to any Sub-Contractor. Expenses in connection with Nominated Sub-Contractors should be allowed for in the attendance items under the relevant P.C. Sums. |  |  |  | 0
No guarantee or warranty is given as to the availability or suitability of power at the site.
B | Telephone |  |  |  | 0
| The Contractor shall arrange for, provide and maintain a telephone on the Site from the commencement to the completion of the Contract and shall pay all charges in connection therewith. |  |  |  | 0
C | Temporary Buildings for use by the Contractor |  |  |  | 0
The Contractor shall at his own cost, supply and erect all temporary buildings, sheds, mess rooms and stores with floors at least 150mm above ground level. No office, stores or other temporary buildings shall be erected on Site without first obtaining the consent from the Project Manager as to the type of temporary building to be supplied and the position in which they are to be erected.
D | Sheds for storage of Materials |  |  |  | 0
The Contractor shall provide and maintain on the Site, ample weatherproof sheds for storage of cement and other perishable materials and shall clear the same away on completion and make good any disturbed surfaces.
0
| TOTAL CARRIED TO SUMMARY |  |  |  | 0
PRELIMINARIES | [5 empty] | 1/5
| (ii) | The Contractor shall keep on the Site and maintain in good condition, one dumpy or quickset level and levelling staff and one 30 metres steel/linen tape for the use of the Project Manager. The Contractor shall also provide stationery for use by the Project Manager.
| (iii) | He shall provide, erect and maintain a lockup pedestal type water or bucket closet for the sole use of the Project Manager including making temporary connection to drain where applicable to the satisfaction of the Government and Medical officers of Health and shall provide the services of a cleaner and pay all conservancy charges and keep both office and closet clean and in sanitary condition from the commencement to the completion of the Works and dismantle and make good disturbed surfaces to the satisfaction of the Project Manager on completion of the Works. |  |  | 0
| (iv) | The office and the closet shall be completed before the Contractor is permitted to commence the Works. |  |  | 0
A | Office for the Resident Engineer or Clerk of works |  |  |  | 0
| The Contractor shall provide, erect and maintain where directed on site an approved weatherproof office for the sole use of the Resident Engineer or Clerk of Works. The office shall be not less than 12 square meters and shall be of construction similar to the office of the consultants. The office shall be furnished with 1 No. desk with lockable drawers complete with chairs, 1 No. A3 Size drawing chest with four drawers, 1 No. lockable metal filing cabinet. The office shall have enough space and chairs for the occupants and visitors. The office shall also have all power and lighting points as necessary. The contractor shall allow for regular cleaning of the office. The Contractor shall also provide stationery for use by the Resident Engineer or Clerk of Works |  |  |  | N/A
| The contractor shall also supply and maintain the following for the full contract duration, with and including all consumables and maintenance, to the Project Manager's Approval:- |  |  |  | 0
| (i) | 1No. fully connected Personal desktop computer with UPS and Licensed software (Microsoft XP professional latest version , Intel 7, 3.40GHz processor, 2GB of RAM expandable, 500GB HD Drive, CDRW/DVD Drive, Sound Card, 16MB VGA, 2 serial, 4 USB and 1 Parallel port) complete with keyboard, mouse, mouse pad, 10/100bps Ethernet Card, 19" LCD TFT Flat panel Screen and accessories as manufactured by Dell or equal approved. This is the minimum to be provided and the Contractor is expected to supply the latest version of both the equipment and software |  |  | N/A
| (ii) | 1No. Plain paper photocopier, desktop type with variable magnification that can take A3 full size copies, minimum capacity 10copies/minute, including 3kg toner and regular service by agent |  |  | N/A
| TOTAL CARRIED TO SUMMARY |  |  |  | 0
PRELIMINARIES | [5 empty] | 1/6
| (iii) | 1No. A3 colour printer with scanner |  |  | N/A
| (v) | Full time internet connection
| (vi) | 1No. 10.1 mega pixel digital camera with minimum 30-bit colour depth with 8MB internal memory and 4GB memory card for picture storage as manufactured by Sony or equal approved |  |  | N/A
| (vii) | These equipments shall revert to the Employer after project completion
A | Signboard
| The contractor shall inspect reinforce, modify, rebrand and maintain exsting sign board during the whole period of building operations and remove at completion, an approved temporary signboard to the Architect’s standard design and giving the title of the Works and showing the names of the Employer, Project manager, Architect, Quantity Surveyor, Engineers and the Contractor with sufficient space to add the names of the Nominated Sub-Contractors and Suppliers. The lettering concerning the Project manager, Architect, Quantity Surveyor and the Engineer is not to be more than 75mm high. |  |  |  | N/A
B | Sanitation of the works |  |  |  | 0
| Sanitation of the Works shall be arranged and maintained by the Contractor to the satisfaction of the Government and Local Authorities, Labour Department and the Architect. |  |  |  | N/A
C | Materials, tools, plant and scaffolding |  |  |  | 0
All materials and workmanship used in the execution of the Works shall be of the best quality and description unless otherwise described. Any materials for the Works condemned by the Project Manager shall immediately be removed from the Site at the Contractor’s expense
| The Contractor shall be responsible for the provision of all materials, scaffolding, tools, plants, transport and workmen required for the Works except insofar as may be stated otherwise herein and he shall allow for the provision of the foregoing except for such items specifically and only required for the use of the Nominated Sub-Contractors as described herein. |  |  |  | 0
| No timber used for scaffolding, formwork or similar purpose shall be used afterwards in the permanent Works. |  |  |  | 0
| All such plant, tools and scaffolding shall comply with all regulations whether general or local in force throughout the period of the Contract and shall be altered or adapted during the Contract as may be necessary to comply with any amendments in / or additions to such regulations. |  |  |  | 0
D | Supervision and Working hours |  |  |  | 0
| The said Works shall be executed under the direction and to the entire satisfaction of the Project Manager,who shall at all times during normal working hours have access to the Works and to the yards and the workshops of the |  |  |  | 0
| TOTAL CARRIED TO SUMMARY |  |  |  | 0
PRELIMINARIES | [5 empty] | 1/7
Contractor and Sub-Contractors or other places where work is being prepared for the Contract. The working hours shall be those generally worked by good employers in the Building and Civil Engineering Trade in Uganda. No work shall be carried out at night or on gazetted holidays unless the Project Manager shall so direct.
No work shall be covered up nor shall any concreting be carried out in the absence of the Clerk of Works without the prior approval of the Project Manager in writing.
A | Fair wages
The Contractor shall pay rates of wages and observe hours and conditions of labour not less favourable than the minimum rates of remuneration and minimum conditions of employment applicable in the district in which the works is carried out. The relevant notice must be posted up and kept posted upon the Site where it can conveniently be read by the employees concerned.
B | Labour
With the exception of the security watchmen, Workers may be housed on the Site only with the written approval from the employer and all related cost shall be covered by the contractor. In the event that this is not acceptable the Contractor shall allow for all transport and other charges in moving labour to and from the Site at such hours and such routes as are permitted by the Authorities. The Contractor is to provide, erect and maintain satisfactory housing for the watchmen and shall remove the same on completion of the Works.
C | Existing Property
The Contractor shall take every precaution to avoid damage to all existing property including roads, cables, drains and other services and he will be held responsible for all damage thereto, arising from the execution of this Contract, and he shall make good all such damages when directed at his own expense.
D | Protection of the works
The Contractor shall cover up and protect all finished works liable to damage including provision of temporary roofs, gutters, drains, etc., until the completion of the Works.
In the event of any damage occurring to the Works, materials, sewers, drains, gullies, paths or other Works on the Site temporarily in the possession of the Contractor, for the purpose of this Contract, either from the weather, want of proper protection, defects or insufficiency of the Works, the Contractor alone shall be responsible and shall without extra charges, make good all damages and pay all costs which may be levied.
E | Standard Measurements
All dimensions and measurements, etc., shown on the Drawings and given in this Bills of Quantities shall be metric.
| TOTAL CARRIED TO SUMMARY |  |  |  | 0
PRELIMINARIES | [5 empty] | 1/8
A | Bills of Quantities
The whole of the Works contained in these Bills of Quantities is measured on the basis of the Standard Method of Measurement of Building and Associated Civil Works for Eastern Africa, prepared by the Architectural Association of Kenya,Quantity Surveying Chapter Second Edition, Metric, printed in 2008.
The Method of Measurements herein used must be accepted and will be strictly adhered to for the adjustments of variations or for remeasurements as necessary. The whole of the quantities in these Bills, unless expressly otherwise stated, have been arrived at by taking the net measurements of various items of completed Works from the Drawings.
All the Works in this Contract that is liable to adjustment has been measured as “Provisional” in these Bills of Quantities, and no excavation or foundation work or other works so described shall be filled in or covered up until all measurement needed for the Adjustments of Variations under clause 37 of the Conditions of Contract have been made by the Project Manager.
The rates set out by the Contractor against each item shall, unless otherwise expressly provided to the contrary, or unless there is a separate item for extra labour, cutting or waste, be held to include for waste on materials, carriage and cartage, carrying in and return of empties, hoisting, setting, fitting and fixing in position, making good and all other labours and everything else necessary for the completion of each item and for establishment charges and profit.
Throughout the Bills of Quantities generally, no mention is made of heights for hoisting and all prices must include for hoisting and fixing at any level within the limit shown on the Drawings or included in the general description unless a specific level is stated.
The Contractor shall be deemed to have made allowance in his rates generally to cover items of Preliminaries expenses in connection with P.C Sums or other items if these have not been priced against the respective items.
These Bills of Quantities have been prepared in the elemental form and each element contains work in various trades. For the purpose of pricing, the Bills of Quantities may be taken apart and each trade collected together but when the Tender is submitted the Bills of Quantities must be re-assembled in the correct order.
B | Pricing Preliminaries
The Contractor shall price out individually and in detail all the items carrying a monetary value in this and any other section of the Bills for Quantities as required and under no circumstances will lump sums be allowed unless otherwise stated to the contrary in the tender documents. Any item not priced either in the Preliminaries Bill or elsewhere in the Bills of Quantities, will be deemed to have been allowed for in the prices inserted against other items in the Bills of Quantities.
| TOTAL CARRIED TO SUMMARY |  |  |  | 0
PRELIMINARIES | [5 empty] | 1/9
A | Prime Cost (P.C.) Sums
| (i) | The words “Prime Cost” (or the initials “P.C”) wherever appearing in these Bills of Quantities, shall mean net cost exclusive of any trade, cash or other discounts whatsoever but inclusive of the cost of packing, carriage and delivery. Such costs shall be the sums due to the Sub-Contractor or suppliers after adjustment where applicable in respect of measurements or rates.
| (ii) | Any increases or decreases in these Prime Cost Sums resulting from the adjustments and properly paid by the Contractor, shall be added to or deducted from the Contract Sum in the final account. In substantiation, the Contractor is required to produce to the Project Manager, all quotations, invoices and receipted accounts as shall be necessary to show the details of the sums actually paid.
| (iii) | Any sums added by the Contractor in these Bills of Quantities in respect of profit upon any Prime Cost Sums will be deducted in the final settlement of accounts and a sum will be added, the amount of which will bear the same proportion to the sum added as the net amount properly expended bears to the original P.C.Sum.
B | Samples
| The Contractor shall furnish at the earliest possible opportunity before work commences at his own cost, any samples of materials of workmanship that may be called for by the Project Manager for his approval or rejection and any further samples in the case of rejection until such samples are approved by the Project Manager and such samples when approved shall be the minimum standard for the work to which they apply. |  |  |  | 0
C | The Contractor shall also provide Samples of finished work (mock-ups) which shall be deemed to include: -
(i) Making the samples with material identical to those to be used in the Works.
(ii) Making samples under the same conditions as those likely to exist during the construction of the Works.
(iii) Maintaining and protecting approved samples
(iv) Remove the samples when no longer required by the Project Manager.
D | Proprietary Articles
Where proprietary articles are specified herein, the Contractor may propose the use of materials of equal quality but from other manufacturers with the approval of the Project Manager, but the decision of the Project Manager will be final.
| TOTAL CARRIED TO SUMMARY |  |  |  | 0
PRELIMINARIES | [5 empty] | 1/10
A | Protection
The Contractor shall cover up and protect from damage, including damage from inclement weather, all finished work and unfixed materials including that of the Sub-Contractor, etc., to the satisfaction of the Project Manager until the completion of the Contract and make good any damage which occurs. The Contractor shall carefully preserve all trees or bushes on or near the site.
B | Removal of plant, Rubbish, etc
The Contractor shall, upon completion of the Works, remove and clear away all temporary buildings, plant, rubbish and unused material, and shall leave the whole of the Site of the Works in a clean and tidy state to the satisfaction of the Project Manager. He shall also remove all rubbish and dirt from the Site at weekly intervals or as directed by the Project Manager.
Particular care shall be taken in leaving windows clean and removal of all paint and cement stains therefrom.
C | Prevention of Nuisance
The Works and such sections of the Site necessary therefore shall be under the entire care and control of the Contractor during the whole period of the Contract and he shall take all possible precautions to prevent any nuisance, inconvenience or injury to the holders or occupiers of the existing or surrounding properties and to the public generally, and shall at all times keep all the paths and roads affected by the works in a safe and clear state and shall use proper precautions to ensure the safety of all wheeled traffic and pedestrians.
D | Visitors to the site
The Contractor is required to control all visitors to the Site and to keep out unauthorised visitors and to provide a visitors book and ensure that all the authorised visitors sign therein.
E | Testing
i) General
| Allow for expenses in connection with the testing of materials and existing structual integrity as required by the Project Manager including the supply and preparation of materials to be tested, the cost of materials and their packing and conveyance to the nearest approved testing laboratory. The following structural integrity test may/shall be required; Ferroscans, rebound hammertest, core assessement, foundation depth; as may be required and instructed by project manager |  |  |  | N/A
ii) Concrete tests
Allow for making all necessary concrete test cubes and testing at an approved laboratory. One copy of the test cube report shall be forwarded direct to the Project Manager by the Laboratory officials.
An accurate record of all test cubes taken and crushed must be kept on site and the Contractor will only be reimbursed for successful tests upon the production of Laboratory Certificates.
| TOTAL CARRIED TO SUMMARY |  |  |  | 0
PRELIMINARIES | [5 empty] | 1/11
A | Programme and progress
The Contractor's attention is drawn to clause 27 (Program) of the Conditions of Contract.
B | Site progress photographs
| The Contractor shall take and develop (in both digital and still form) site progress photographs every two weeks. |  |  |  | N/A
Adequate copies shall be made for distribution to the client (2 No.) and the Consultants (1 No.)
D | Temporary Hoardings, Fencing and the like
The Contractor shall be entirely responsible for all temporary hoarding and fencing which shall be required by either the Project Manager or the Local Authority. The Contractor should ascertain the extent of such temporary hoardings and fencing and include the costs in his bid.
E | Occupational Health and Safety, HIV/AIDS and Gender
The Contract shall provide a qualified safety officer to deal with OHS, HIV/AIDS and Gender Management and provide all neccesary facilities including transport. HIV/AIDS and STD prevention and counselling shall include information, education and counselling cmapaigns including regular distribution of condoms. The Contractor shall provide, maintain and operate a HIV/AIDS and STD clinic or make alternative arrangements with an existing facility to the approval of the Project Manager. The Contractor shall also carry out Gender sensitisation and awareness raising meetings and workshops and provide gender senstive monitoring and reporting
F | Compliance with NEMA Regulations and the Enviroment Impact Assessment Report Recommendations
The Contractor shall comply with all the regulations set out by the National Enviromental Management Authority (NEMA). The contractor should familiarize himself with the Recommendations of the Enviromental Impact Assesment and comply with them during execution of the work.
| TOTAL CARRIED TO SUMMARY |  |  |  | 0
PRELIMINARIES | [5 empty] | 1/12

## Container green post
PROPOSED GREEN OUT POST FOR ENABEL JINJA OFFICE
Item | Description | Unit | Qty | Rate (Euro €) | Amount (Euro €)
ELEMENT NO.1
SUB-STRUCTURE (PROVISIONAL)
Earthworks
Excavations
A | Clear site of shrubs and vegitative soil | SM | 150 |  | 0
B | Excavate oversite to reduce level 200mm deep | SM | 30 |  | 0
C | Excavate trench for strip foundation not exceeding 0.50 metres
| deep | CM | 15 |  | 0
D | Excavate pits for column bases not exceeding 1.00 metres
| deep (8No.) | CM | 6 |  | 0
E | Extra over all kinds of excavations for breaking up rock | CM | 1 |  | 0
F | Return, fill in and ram selected excavated materials into
| foundations compacted in layers not exceeding 150mm thick | CM | 26 |  | 0
G | Remove surplus excavated materials from site | CM | 22 |  | 0
Disposal of water
Generally
H | Allow for keeping the whole of the excavations free from silt
| and water by pumping, bailing or otherwise | Item | 1 |  | 0
Planking and Strutting
Generally
I | Allow for planking and strutting to uphold all faces of
| excavations | Item | 1 |  | 0
Murram filling
Deposited and compacted in layers not exceeding 200mm
thick
J | 200mm Thick murram filling in making up levels | SM | 50 |  | 0
| Total Carried to collection |  |  |  | 0
Item | Description | Unit | Qty | Rate (Euro €) | Amount (Euro €)
ELEMENT NO.1
SUB-STRUCTURE (PROVISIONAL)
Anti-termite treatment
'Termidor 25 EC'' or other equal and approved anti-termite
chemical applied in accordance with the manufacturer's
recommendations to:
A | Murram filling beds surface | SM | 50 |  | 0
B | Sides and bottom of pits and trenches | SM | 35 |  | 0
Concrete
Plain in-situ concrete class 15 in:
C | 50mm Thick blinding | SM | 12 |  | 0
CONCRETE WORK
VIBRATED REINFORCED CONCRETE CLASS 25; ORDINARY PORTLAND CEMENT 42.5 (20MM AGGREGATE) IN:
D | Stub column | CM | 5 |  | 0
STEEL REINFORCEMENT as described including cutting to length, bending, hoisting and fixing and including all necessary tying wire and spacing blocks
HIGH YIELD RIBBED BARS, TYPE 2 TO BS 4449:2005
E | 12mm Diameter bars | KG | 300 |  | 0
F | 8mm Diameter bars | KG | 120 |  | 0
G | Formwork to side of stub column | SM | 30 |  | 0
Masonry
Solid Concrete block work jointed and pointed in cement sand (1:3) mortar with and including hoop iron wall ties every alternative course : in
H | 200mm Thick walls | SM | 30 |  | 0
Wall finishes
Cement and sand (1:4)
I | 15mm Thick rendering to walls | SM | 45 |  | 0
J | Allow for construction of ramp using 150mm block wall, 100mm thick reinfoced concrete slab,approximately 1200mm wide by 2000mm long | Item | 1 |  | 0
| Total Carried to collection |  |  |  | 0
Item | Description | Unit | Qty | Rate (Euro €) | Amount (Euro €)
ELEMENT NO.2
SUPER-STRUCTURE
40ft High cube container & wall partitioning
A | Procure, deliver and install in position on a raised foundation pad (measured seperately) a high cube steel container size 40' length x 8' widith x 9'6''high with corrigated wall. Container to be of high quality without rust. | No. | 1 |  | 0
Create openings on the containers
B | Allow fro creating opening as doors,windows and veents on the container as per the drawings | Item | 1 |  | 0
Wall insulation work
C | 50x50mm thick sawn soft wood timber fixed to internal contianer walls and ceiling with screws on metal cleats welded on the container | M | 557 |  | 0
D | 50mm thick waste mattress fixed on to the container wall and ceiling with a glue | SM | 158 |  | 0
E | 9mm thick ply wood screwed on to the timber lining on the container walls and ceiling with no gaps between jointed ply wood | SM | 158 |  | 0
F | Allow for alluminium strip or equally aproved materials as connectors between the ply wood joints | LM | 225 |  | 0
Smart TV Provision
G | Allow for metal support provision for fixing of a smart TV through the ceiling or the wall | Item | 1 |  | 0
| Total Carried to collection |  |  |  | 0
Item | Description | Unit | Qty | Rate (Euro €) | Amount (Euro €)
ELEMENT NO.3
WINDOWS & DOORS
METAL CASEMENT WINDOWS
Supplying and fixing metal casement windows shall be carried out by an approved sub-contractor/supplier
PURPOSE MADE CASEMENT WINDOWS :COMPLETE WITH BURGLAR PROOFING: AND ALL IRON MONGERY AND ACCESSORIES; as per Architect' Drawing
A | Windows ; size 1500 x 1500mm high | NO | 4 |  | 0
B | Ditto size 1000 x 1500mm high | NO | 0 |  | 0
SUPPLY AND FIX. 6.5mm thick laminated glass to door panes, with rubber beadings all to approved architectural detailed drawing
C | 6.5 mm thick laminated glass | SM | 11 |  | 0
PREPARE SURFACE AND APPLY ETCHING PRIMER, apply one coat primer, one undercoat and two Gloss finishing coats; on metal work; to
D | Steel windows complete with burglar proofing | SM | 11 |  | 0
Vents
E | 1500 x300mm wide with water tight fitted ms frame with louvres, galvanized 1.2mm thick expanded metal grill complete with mosquito gauze | NO | 4 |  | 0
DOORS
METAL CASEMENT DOORS
Supplying and fixing aluminum doors shall be carried out by an approved sub-contractor/supplier
PURPOSE MADE DOORS :METAL SECTION FOR DOOR FRAME, DOOR PEN. BURGLAR PROOFING AND ALL IRON MONGERY AND ACCESSORIES; as per Architect' Drawing
F | Door D01 overall size 900 x 2400mm high with PVO , frame to details and 50 x50 x3mm SHS finished with one coat of primer; all to Architect's detailed Drawing | NO | 3 |  | 0
PREPARE SURFACE AND APPLY ETCHING PRIMER, apply one coat primer, one undercoat and two Gloss finishing coats; on metal work; to
G | Steel door complete with burglar proofing | SM | 15 |  | 0
SUPPLY AND FIX. 6.5mm thick laminated glass to door panes, with rubber beadings all to approved architectural detailed drawing
H | 6.5mm thick laminated glass | SM | 15 |  | 0
| Total Carried to collection |  |  |  | 0
Item | Description | Unit | Qty | Rate (Euro €) | Amount (Euro €)
ELEMENT NO.4
ROOF STRUCTURE, COVERINGS AND RAIN WATER
DISPOSAL
Structural framed steel work
THE RATES FOR STRUCTURAL STEEL WORK SHOULD INCLUDE ALL PLATES, STIFFENERS, BOLTS, WELDED JOINTS, ALL CONNECTIONS AND ACCESSORIES; PAINTING AND DECORATIONS; AS PER THE ARCHITECT’S AND STRUCTURAL ENGINEERS DRAWINGS; THE CONTRACTOR MUST STUDY THE DRAWINGS AND ENSURE THAT HIS PRICE INCLUDES ALL ITEMS AS SHOWN ON THE DRAWINGS
Supply, fabricate, hoist, erect and fix the following 17No. Mild
steel trusses T1 grinding all welds smooth and priming with
two coats of approved metal primer all to Structural Engineer's
details
A | 100 x 50 x 3mm Thick rectangular hollow section rafters | Kg | 350 |  | 0
B | 100 x 50 x 3mm Thick rectangular hollow section wall plate | Kg | 335 |  | 0
C | 100 x 50 x 2mm Thick square hollow section purlins | Kg | 228 |  | 0
D | 200 x 30 x 1.5mm Thick mild steel faciaboard | Kg | 98 |  | 0
E | 100 x 50 x 3mm Thick rectangular hollow section struts and ties | Kg | 375 |  | 0
F | Allow for gusset plates, cleats, bolts etc. | Item | 1 |  | 0
Touch-up primer : prepare and apply three coats oil paint : to
G | Structural steel work. | Kg | 1313 |  | 0
H | Steel Fascia | Kg | 98 |  | 0
I | 400x300mm wide X 2mm thick M.S plate purpose made gutter complete will all the support bracket well secured to the roof structural members | Kg | 0 |  | 0
J | 50x50x2mm Thick rectangular hollow section framing at the openings | Kg | 0 |  | 0
Roof sheeting
26 Gauge pre-painted galvanised steel as described:-
K | IT4 Sheet roof coverings fixed to rectangular hollow section (measured separately) at 1200mm centres general spacing with and galvanised steel hook bolts complete with nuts and felt washers | SM | 75 |  | 0
MS plate and support mechanism at the end of roof covering
L | 950mm wide MS plate of 1.5mm thick welded on metal hollow section (measured seperately) | SM | 13 |  | 0
M | 50x50x2mm Thick rectangular hollow section framing at the openings | Kg | 135 |  | 0
N | Mild steel expanded metal 2mm thick welded to roof trusses complete with all necessary bracings in 25 x25 x2mm SHS | SM | 33 |  | 0
| Total Carried to collection |  |  |  | 0
Item | Description | Unit | Qty | Rate (Euro €) | Amount (Euro €)
Item | Description | Unit | Qty | Rate (Euro €) | Amount (Euro €)
ELEMENT NO.5
FINISHES
Wall & Ceiling finishes
Walls
Prepare the surface and apply one coat of undercoat and two coats of first grade oil emulsion paint of aproved colour externally; on the container
A | Container surfaces | SM | 200 |  | 0
Prepare the surface and apply by spray gun one coat of undercoat and two coats of first grade clear vurnish or aproved colour internally; on the ply wood
B | Ply wood surfaces | SM | 300 |  | 0
Ceilings
Prepare the surface and apply by spray gun one coat of undercoat and two coats of first grade silk vinyl emulsion paint : internally; on the ply wood ceiling
C | Ply wood surfaces | SM | 70 |  | 0
MS Plate
F | Painting and decoration work as directed to the MS plate at the end of roof sheets. | SM | 25 |  | 0
FLOOR FINISHES
Ceramic tiles; "SAJ"; coloured colour patterned; bedding and jointing in cement mortar (1:4); grouting joints with matching coloured cement
G | 400 x 400 x 8mm Thick to floors | SM | 72 |  | 0
450 x 450 x 50mm Thick precast paving slabs jointed and
pointed in cement mortar (1:3) on and including 50mm thick
H | compacted sand bed | SM | 72 |  | 0
| Total Carried to collection |  |  |  | 0
Item | Description | Unit | Qty | Rate (Euro €) | Amount (Euro €)
ELEMENT NO.6
EXTERNAL MECHANICAL RETICULATION
FIRE FIGHTING INSTALLATION
The Contractor shall supply, deliver, install, test and commission to the satisfaction of the Engineer the following including builders works:-
Extinguisher Installation
A | 6kg capacity manganese steel portable CO2 gas fire extinguishers conforming to BS 1288, including the appropriate nominal gas content. | No | 1 |  | 0
B | 9kg capacity dry powder (ABC) portable fire extinguisher conforming to BS 1288 including the appropriate nominal powder content. | No | 1 |  | 0
C | 4.5kg automatic Dry powder fire extinguisher. | No | 1 |  | 0
| Total Carried to collection |  |  |  | 0
Item | Description | Unit | Qty | Rate (Euro €) | Amount (Euro €)
ELEMENT NO.7
ELECTRICAL INSTALLATION WORK
ALL SPECIFIED MATERIALS - GENERAL NOTES
i) | To be supplied, delivered to Site, installed, connected complete and commissioned in full working condition including all the necessary fixing/mounting/terminating accessories as per Specification and Drawings, tested and commissioned to the satisfaction of the Electrical Engineer.
ii) | All Main / Sub-Main Distribution Panel RCCB Boards as well as RCBs, RCBOs, ELCBOs Distribution Boards to be of Schneider / Legrand / Manufacture.
iii) | All power supply cables measured under this Bills of Quantities have provisional route length stated. Actual measurements will be done on site during evaluation. The power cables shall be as to Cable Corporation Ltd, manufacture or approved equivalent
iv) | All underground reticulation and distribution cables are to be supplied and installed c/w all necessary fixing / clipping / supporting / glanding and termination accessories as per general specification and type approved by the Engineer.
v) | The rate for the underground cables shall cover excavation, sand-bedding, backfilling, trenching, enclosing in PVC ducts, manholes, where necessary, and all associated builders' works. Actual measurements shall be based on the site conditions.
vi) | All indoor cables are to recessed within the cable ducts, ceiling voids, wall fabric enclosed in suitably sized PVC conduits neatly installed as per Drawings and to approval by the Engineer.
vii) | All lightings fittings shall be as per Specifications and Drawings with electronic control gear compatible with 240V/50Hz. All lighting fittings are to be approved by the Engineer prior to installation.
viii) | All Fire Detection and Alarm System elements shall be as per Specifications and Drawings.
ix) | All wiring accessories shall be as per Specifications and Drawings (or otherwise specified) complete with all attachments and accessories. All samples to be approved prior to installation by the Engineer.
x) | The entire electrical installation shall be tested for compliance in accordance to the 17th Edition of the IEE Wiring Regulations and witnessed / approved by the Engineer
Total Carried to collection
Item | Description | Unit | Qty | Rate (Euro €) | Amount (Euro €)
ELEMENT NO.7
ELECTRICAL INSTALLATION WORK CONT'D
Wiring
A | Lighting points wired by 3 x 2.5mm2 SC PVC copper cables in 25mm heavy gauge PVC conduit surface/concealed conduit with drops concealed in walls to switch positions complete with Clipsal steel boxes complete with all accessories. | NO | 6 |  | 0
B | Socket outlet points wired by 3 x 2.5mm2 SC PVC copper cables in 25mm heavy gauge PVC surface/concealed conduit/trunking complete with all accessories including boxes for sockets on trunking with all accessories | NO | 10 |  | 0
C | Cabling from the Adaptable Box to (CUG) by 3 x 16mm2 PVC Copper cables in PVC duct/Cable trays/surface complete with terminations, glanding, clipping and all accessories. | LM | 50 |  | 0
Distribution Board
D | Adaptable box with SPN 100A connector block. | NO | 1 |  | 0
E | Metalcased with lockable hinged door, 4 - Way SPN, MCB type flush mounted AC Board, Consumer Unit, AL-G-4 with 100A SP integral Main Isolator, busbar, Neutral and Earth Terminal Blocks, complete with 4 out going RCBs and MCBs as per the drawing all as to Schneider Electric or equal approved. | NO | 1 |  | 0
Lighting Fittings
F | Recessed IP65 sealed luminaire for fluorescent 49W T16 (T5) compact fluorescent lamps. Frame design with welded corners, EN ISO 14644-1 Cleanliness Class 5-9, diffuser. As Thorn Duoproof (Light Type F3) | NO | 2 |  | 0
G | 28W High performance surface mounted fluorescent luminaire with curved opal/clear prismatic diffuser retained along its length, employing high frequency/emergency gear for single T26 lamps for general interior lighting.As Thorn Diffusalux.(TYPE F1) | NO | 1 |  | 0
H | Surface mounted LED luminaire of 18W of dimension ∅ 350x107 mm with output 1050 lumens, 240 volts AC of CCT 6000K to IP 20 model No. G NEP-XD0101860 as CHINT LED lighting or equal aproved | NO | 10 |  | 0
I | Surface wall mounted bulkhead with diecast black aluminium body and opal polycarbonate diffuser. ip65, ik10 double wall design that will conceal cable from view. round large/small with bezel/cross/halo-visor/visor. with 1500lm (17.5w) led. with emergency/presence sensor/energy saving options. AS THORN EYEKON LED | NO | 4 |  | 0
Lighting Switches
J | 6A 1 gang 1way light switch as Clipsal or equal approved complete with all accessories. | NO | 4 |  | 0
K | 6A 1 gang 2way light switch as Clipsal or equal approved complete with all accessories. | NO | 1 |  | 0
| Total Carried to collection |  |  |  | 0
Item | Description | Unit | Qty | Rate (Euro €) | Amount (Euro €)
ELEMENT NO.7
ELECTRICAL INSTALLATION WORK CONT'D
Sockets
A | 13A 3pin twin switched socket outlets on wall as LEGRAND or equal approved. | NO | 10 |  | 0
Earthing and Lightning Protection
B | Copper tape of hard drawn high conductivity copper 3mm x 25mm cross section for horizontal and down conductors complete with fixing clips and all accessories as by FURSE or equal. | LM | 25 |  | 0
C | 16mm(D)*1000mm(L)Air terminals complete with tape adapters, spikes and all accessories by FURSE or equal. | NO | 1 |  | 0
D | Test clamp complete as by FURSE or equal. | NO | 1 |  | 0
E | Earth Electrodes made from hard drawn copper or copper weld complete with cap, earth clamp, all accessories as made by FURSE or equal. | NO | 1 |  | 0
F | General Earthing by 16mm2 stranded bare copper cable complete with all accessories. | LM | 15 |  | 0
G | Precast concrete earthing manhole 300x300x300mm complete with cover marked with earth symbol. | NO | 1 |  | 0
H | Earthing: excavate pit 1500x1200x1500mm (LxWxD) and place course salt mixed with charcoal dust and soil in pit and compact and drive electrodes into this pit, connect and place precast manhole and connect up ready and measure the resistance. | NO | 1 |  | 0
I | Allow for 32mm heavy duty gauge PVC conduit for encasing copper tape from the test block upto ground. This should be 2000mm from the ground | LM | 10 |  | 0
| Total Carried to collection |  |  |  | 0
Item | Description | Unit | Qty | Rate (Euro €) | Amount (Euro €)
ELEMENT NO.8
STEPS AND RAMPS
A | Excavate pits for dwaft column bases not exceeding 0.50 metres
| deep (16No.) | CM | 2 |  | 0
Concrete
Plain in-situ concrete class 15 in:
B | 50mm Thick blinding | SM | 4 |  | 0
CONCRETE WORK
VIBRATED REINFORCED CONCRETE CLASS 25; ORDINARY PORTLAND CEMENT 42.5 (20MM AGGREGATE) IN:
C | Stub column | CM | 4 |  | 0
STEEL REINFORCEMENT as described including cutting to length, bending, hoisting and fixing and including all necessary tying wire and spacing blocks
HIGH YIELD RIBBED BARS, TYPE 2 TO BS 4449:2005
D | 12mm Diameter bar | KG | 40 |  | 0
E | 16mm diameter threaded bar | KG | 30 |  | 0
F | 8mm Diameter bars | KG | 30 |  | 0
G | Formwork to side of stub column | SM | 8 |  | 0
Stair case steel works
STEEL REINFORCEMENT as described including cutting to length, bending, hoisting and fixing with bolts and nuts and including all necessary drilling
H | 16No. 300x300x6mm base plate complete with 4No. 17mm diameter holes | KG | 50 |  | 0
I | 80x46x3.8mm I-section stanchion | KG | 30 |  | 0
J | 80x46x3.8mm I-section Beam | KG | 250 |  | 0
K | Checked/embossed plate of 2mm thick | KG | 270 |  | 0
L | 63x63x4mm thick angle bar for king post, horizontal rail and intermediate post | KG | 270 |  | 0
M | Prepare surface and apply by spray gun one layer undercoat of redoxide and two finishing coat of oil emmulsion paint to structural steel surfaces. | KG | 600 |  | 0
N | Prepare surface and apply by spray gun one layer undercoat of redocide and two finishing coat of rust-oleum protective paint or equal approved to checked plate | KG | 350 |  | 0
O | 1000mm high Treated bamboo pole as that of bamboo uganda or equally aproved sourse for ballastrade fixed with self taping screws on to angle bar. | LM | 200 |  | 0
| Total Carried to collection |  |  |  | 0
Item | Description | Unit | Qty | Rate (Euro €) | Amount (Euro €)
COLLECTION
| page 1 |  |  |  | 0
| page 2 |  |  |  | 0
| page 3 |  |  |  | 0
| page 4 |  |  |  | 0
| page 5 |  |  |  | 0
| page 7 |  |  |  | 0
| page 8 |  |  |  | 0
| page 9 |  |  |  | 0
| page 10 |  |  |  | 0
| page 11 |  |  |  | 0
| page 11 |  |  |  | 0
| Total to summary (VAT EXCL.) |  |  |  | 0

## External Works
Bill. 4 Works
WALKWAY IMPROVEMENTS AT ENABEL REGION OFFICE - JINJA
Item | Description | Unit | Qty | Rate (Ugx) | Amount (Ugx)
Excavation and Earthworks.
Note: Rates for excavation to include for keeping excavations free from water and managing levels to cross fall and general surface water to storm drainage on main road
A | Clear site of bush and under grouth av 200mm, cut down and clear away smallshrubs not exceeding 200mm girth, grub up roots including removal from site to approved dump station | m2 | 100 |  | 0
Kerblines
B | 125 x 250 mm Splayed kerbs to BS 340 including concrete grade '25' foundation size 300X100 mm haunching to back of a kerb including all necessary excavation, formwork and disposal. | Lm | 130 |  | 0
Prepare surfaces and apply three coats of approved road marking paint: to
C | Kerbs 150 to 225mm girth | Lm | 130 |  | 0
Walkways
Precast concrete Class 20, 20-15mm aggregate as described finished fair on all exposed surfaces including bedding, jointing and pointing in cement and sand (1:3) mortar
D | 50mm Paving slabs in 600 x 600mm panels laid with 25mm wide straight broken joints in both directions on and including a 20mm thick sand bed and stone/aggregate chipping joints infill, to project managers approval and design | SM | 78 |  | 0
E | 200mm Murram base subgrade material laid on prepared
| surface and compacted to 95% MDD to formation levels | SM | 78 |  | 0
F | Allow a provisional sum of 250 Euros for trimimg of trees clear of electrical line | Item | 1 |  | 0
| Total Cost (VAT EXCLUSIVE) |  |  |  | 0

## QUATERS
Item | Description | Unit | Qty | Rate (Euro €) | Amount (Euro €)
ELEMENT NO.1
FINISHES AT THE QUARTERS
Wall & Ceiling finishes
Walls
Prepare the surface and apply one coat of undercoat and two coats of first gradeweather guard paint of aproved colour externally; on plastered wall
A | plastered surfaces | SM | 150 |  | 0
Prepare the surface and apply one coat of undercoat and two coats of first grade silk vinyl emulsion paint : internally; on plaster walls
B | Plastered wall surfaces | SM | 250 |  | 0
Ceilings
Prepare the surface and apply one coat of undercoat and two coats of first grade silk vinyl emulsion paint : internally; on the ply wood ceiling
C | Plastered surfaces | SM | 70 |  | 0
Doors & Window
Prepare the surface and apply one coat of undercoat and two coats of first grade oil emulsion paint : door surfaces
D | Door & window surfaces | SM | 40 |  | 0
E | Allow for repair of splash apron as directed by the Architect (approximately 40meters) | M | 40 |  | 0
F | Allow for construction of access ramp approximately 1200mm wide by 1300mm long | Item | 1 |  | 0
| Total Carried to collection |  |  |  | 0
Item | Description | Unit | Qty | Rate (Euro €) | Amount (Euro €)
DOORS
METAL CASEMENT DOORS
Supplying and fixing aluminum doors shall be carried out by an approved sub-contractor/supplier
PURPOSE MADE DOORS :METAL SECTION FOR DOOR FRAME, DOOR PEN. BURGLAR PROOFING AND ALL IRON MONGERY AND ACCESSORIES; as per Architect' Drawing
A | Door D01 overall size 900 x 2400mm high with PVO , frame to details and 50 x50 x3mm SHS finished with one coat of primer; all to Architect's detailed Drawing | NO | 1 |  | 0
PREPARE SURFACE AND APPLY ETCHING PRIMER, apply one coat primer, one undercoat and two Gloss finishing coats; on metal work; to
B | Steel door complete with burglar proofing | SM | 5 |  | 0
SUPPLY AND FIX. 6.5mm thick laminated glass to door panes, with rubber beadings all to approved architectural detailed drawing
C | 6.5mm thick laminated glass | SM | 3 |  | 0
SUPPLY AND FIX the following ironmongery : locks and furniture where applicable are to be equal to those manufactured by "HAFELE" and approved by the Architect
D | Stainless steel startec single action hinges; Cat No. 926.25.703 | Prs. | 1 |  | 0
E | Stainless steel startec mortise lock; Cat No. 911.24.008 | NO | 1 |  | 0
F | Star tec stainless steel floor mounted door stop; Cat No. 937.52.070 | NO | 1 |  | 0
| Total Carried to collection |  |  |  | 0
Item | Description | Unit | Qty | Rate (Euro €) | Amount (Euro €)
SANITARY FITTINGS
Supply and install the following sanitary fittings including all necessary fittings and accessories. The contractor shall submit for approval a schedule of fitings before orders for the fittings are placed.
A | WC Suite - Type 1
| WC Suite, horizontal outlet as Twyfords WC1512WH, , Cover clip CX3648WH, Hinges GR7867WH, Seat ST1304WH, WC Outlet Connector WF1241WH, screwed with approved stainless steel screws, Roll Holder VC9806WH with all connection accesories | No | 2 |  | 0
B | Wash Hand Basin - Type 1
| Wash hand Basin as Twyfords Sola WB2522WH, Wall Hangers SR5307XX, Grid waste WF4341CP, Trap WF8463CP, Extension WF8467CP press action pillar tap SF5249CP to approval. | No | 2 |  | 0
C | Urinal as Roca Chic 35945J000 or equal aprove with rear inlet complete with flush valve, grating, chrome plated bottle trap and all fixing accessories. | NO | 2 |  | 0
Soap Dispenser
D | Stainless steel surface mounted Gel dispenser size 118x115mm, 1.1Litre capacity in a bright finish or approved equivalent. | No | 2 |  | 0
Wall Mirrors
E | Wall mirrors 450mmx450mm, 9mm Beveled Edge Mirror | No | 2 |  | 0
F | Chrome plated Double coat Hooks as Roca or approved equivalent | No | 2 |  | 0
FLOOR & WALL TILES
Ceramic tiles; "SAJ"; coloured colour patterned; bedding and jointing in cement mortar (1:4); grouting joints with matching coloured cement
G | 400 x 400 x 8mm Thick to floors | SM | 15 |  | 0
H | 150X300X8mm thick wall tiles | SM | 45 |  | 0
| Total Carried to collection |  |  |  | 0
Item | Description | Unit | Qty | Rate (Euro €) | Amount (Euro €)
INTERNAL WATER SUPPLY AND DISTRIBUTION
All Cold and Hot Water piping shall be PPR pipe PN25.Complete with Tees,Sockets,Elbows,Threaded adapters,Threaded elbows,Reducers and all associated fittings.
PPR Pipes PN25
A | 20mm | LM | 40 |  | 0
B | 25mm | LM | 40 |  | 0
C | 32mm | LM | 40 |  | 0
Isolating Valves
D | 20mm | No | 4 |  | 0
E | 25mm | No | 4 |  | 0
F | 32mm | No | 4 |  | 0
G | 15mm(1/2") flexible tubing 450mm long | No | 4 |  | 0
H | 15mm angle valves as Pex England Grohe or equal and approved | No | 4 |  | 0
| Total Carried to collection |  |  |  | 0
Item | Description | Unit | Qty | Rate (Euro €) | Amount (Euro €)
INTERNAL DRAINAGE
Supply and Install the following including clamps/ brackets for supporting pipes, builders works which involves making good to any openings made in floor slabs and chiselling of walls
The pipes and fittings are to be fitted complete with all necessary fitings and accessories including all associated builders works.
uPVC Pipes PN6
A | 110mm Complete with Tees, Bends, Reducers, Access plugs, necessary fittings and accessories. | LM | 20 |  | 0
B | 110 x 50mm PVC Floor trap | No | 1 |  | 0
C | 110mm Straight WC connector | No | 2 |  | 0
D | Construct an inspection chamber measuring 450x600mm internally and average depth 0.6m in ordinary burnt clay bricks built in cement sand motar mix 1:4 well plastered both interannaly and externally complete with 50x50x2mm angle framing & concrete inspection covers line with angle bar framing of size 50x50x2mm think. Spread 50mm thick 1/2'' aggregate at the bottom of the inspection chamber | No. | 2 |  | 0
Solar shadding
E | Allow for fabrication and installation of solar shadding to a window of size 2650x1350mm high. The solar shadding shall be made of 50x25mm hollow section as framing and louvre blades of 150mmX1.5mm thick. Drill and fixed to an existing wall with bolts and nutes. Prepare surfaces and apply redoxide and two finishing coat of oil emulsion paint. | No | 1 |  | 0
| Total Carried to collection |  |  |  | 0
Item | Description | Unit | Qty | Rate (Euro €) | Amount (Euro €)
COLLECTION
| page 1 |  |  |  | 0
| page 2 |  |  |  | 0
| page 3 |  |  |  | 0
| page 4 |  |  |  | 0
| page 5 |  |  |  | 0
| Total Carried toSummary |  |  |  | 0