## Cover
WECARE
BOQ for Construction of Incinerators at health facilities in Rwenzori and Busoga regions
Lot 1
Busoga region
Unpriced
2024-05-01

## OVERALL SUMMARY
OVERALL SUMMARY
Item | Description | Amount(Euro)
OVERALL SUMMARY
1 | Namwendwa HCIV | 0
2 | Nankandulo HCIV | 0
5 | Budondo HCIV | 0
6 | Buwenge HCIV | 0
8 | Kamuli GH | 0
9 | Buwenge GH | 0
| Grand Total(Vat Exclusive) | 0

## NAMWENDWA HCIV Summary
NAMWENDWA HCIV GENERAL SUMMARY
Item | Description | Amount(Euro)
NAMWENDWA HCIV GENERAL SUMMARY
1 | Preliminary works | 0
2 | Mail bill | 0
| Sub-Total | 0
3 | Add contingency 5% | 0
| Grand Total(Vat Exclusive) | 0

## NAMWENDWA HCIV Preliminaries
NAMWENDWA HCIV PRELIMINARIES
Item | Description | Amount (Euro)
A | Site mobilisation
Allowance for safety on site, welfare, scaffoldings and transport
B | Protection
The Contractor shall cover up and protect from damage, including damage from inclement weather, all finished work and unfixed materials including that of the Sub-Contractor, etc., to the satisfaction of the Project Manager until the completion of the Contract and make good any damage which occurs.
C | Removal of plant, Rubbish, etc
The Contractor shall, upon completion of the Works, remove and clear away all rubbish and unused material, and shall leave the whole of the Site of the Works in a clean and tidy state to the satisfaction of the Project Manager. He shall also remove all rubbish and dirt from the Site at weekly intervals or as directed by the Project Manager. Particular care shall be taken in leaving windows clean and removal of any stains therefrom.
D | Prevention of Nuisance
The Works and such sections of the Site necessary therefore shall be under the entire care and control of the Contractor during the whole period of the Contract and he shall take all possible precautions to prevent any nuisance, inconvenience or injury to the holders or occupiers of the existing or surrounding properties and to the public generally, and shall at all times keep all the paths and walkways affected by the works in a safe and clear state and shall use proper precautions to ensure the safety of all wheeled traffic and pedestrians.
E | Visitors to the site
The Contractor is required to control all visitors to the Site and to keep out unauthorised visitors and to provide a visitors book and ensure that all the authorised visitors sign therein.
F | Contractor's Project and Site Administration; and Foreman-in-charge
The Contractor shall permanently deploy the Project and Site Administrative Staff approved by the Contract administrator. These will include a General Foreman-in-charge and other trades foremen properly qualified and fluent in English. The Contractor shall submit a Site Organization Structure Chart within seven (7) days of commencement of the Contract.
| TOTAL CARRIED TO SUMMARY | 0

## NAMWENDWA HCIV Main
NAMWENDWA HCIV MAIN BILL
Item | Description | Unit | Quantity | unit cost (Euro) | Amount (Euro)
Preamble:
The relevant drawing is Drg MOH/HCWM/MK1.0(including references made there-in to other drawings)
1 | DEMOLITION AND SITE CLEARANCE
General Site Clearance
1.1 | General site clearance for works | M2 | 30 |  | 0
1.2 | Excavation of topsoil, to a depth not exceeding 0.25 m | M3 | 3 |  | 0
1.3 | General excavation for foundation, material other than topsoil, maximum depth 0.25 - 0.5 m including making up levels and preparing surface, ready to receive concrete foundation | M3 | 2.41 |  | 0
1.4 | Placing mass concrete, designed mix grade C25 concrete to BS 5328 with ordinary Portland cement to BS 12, minimum aggregate size 20mm to BS 662, to a thickness of 150 mm | M3 | 0.58 |  | 0
| Placing mass concrete, designed mix grade C25 concrete to BS 5328 with ordinary Portland cement to BS 12, minimum aggregate size 20mm to BS 662, to a thickness of 100 mm | M3 | 3.7 |  | 0
1.5 | Providing refractory bricks and laying fire brick base with refractory cement , to a thickness of 63.5 mm | M2 | 1.33 |  | 0
1.6 | Providing fire bricks and constructing fire brick core walls with refractory cement, including retaining bands to the following thicknesses:
| 114.3 mm | M2 | 4.96 |  | 0
| 228.6 mm | M2 | 0.52 |  | 0
1.7 | Providing bricks and constructing common brick lining surround with 1:3 cement sand mortar for walls of 114.3 mm thickness: | M2 | 5.31 |  | 0
1.8 | Providing and fitting top plate as per drawing MOH/HCWM/MK6.0, fitted with sand frames, including supply of sand, and with steel angle stiffeners, including supply and fitting chimney spigot | Lump sum | 1 |  | 0
1.9 | Providing bricks and constructing common brick lining surround with 1:3 cement sand mortar for chimney of 500x500mm, 114.3 mm thickness upto a height of 4 meters from ground level | M3 | 5.16 |  | 0
1.1 | Precast concrete top, designed mix grade C25 concrete to BS 5328 with ordinary Portland cement to BS 12, minimum aggregate size 20mm to BS 662, to a thickness of 70 mm to cover chimney top | M3 | 0.0175 |  | 0
1.11 | Providing and fitting loading and smoking doors as per drawing MOH/HCWM/MK6.0 | Lump sum | 1 |  | 0
1.12 | Providing and fitting top plate retaining frame as per drawing MOH/HCWM/MK7.0 | Lump sum | 1 |  | 0
1.13 | Providing and fitting Ash doors of 228x190mm mild steel plates | No | 2 |  | 0
| Carried to Collection |  |  |  | 0
1.14 | Providing and fitting Air inlets of 60x40x3 mm RHS | No | 3 |  | 0
1.15 | Providing and fitting Air outlets of 50x25x3 mm RHS | No | 1 |  | 0
1.16 | Providing simple removable fire grate as per drawing no MOH/HCWM/MK7.0 | Item | 1 |  | 0
1.17 | Providing and installing 10 litre can. At a height of 1 m above the incinerator | Lump sum | 1 |  | 0
2 | ELECTRO-MECHANICAL
2.1 | Luminaire type A: Fluorescent bulkhead with cast aluminium body and opal polycarbonate diffuser retained by tamper-resistant screws, IP65, C/W 2*11 watts TC lamps as Thorn Escort OBV 2011 or its approaved equivalent | No | 2 |  | 0
3 | PROTECTION STRUCTURES
3.1 | Construction of Shed and storage cage According to drawings | Lump sum | 1 |  | 0
3.2 | Fencing for the sites, 1.8m high complete as in the drawings | m | 23.4 |  | 0
3.3 | Gate as in drgs, 2.0m wide | No | 1 |  | 0
4 | ASH PIT
4.1 | Reinforced concrete for the corner posts of the waste pit (concrete 350 kg/m3). | M3 | 0.45 |  | 0
4.2 | Reinforced concrete for intermediate beams (concrete 350 kg/m3). | M3 | 0.35 |  | 0
4.3 | Reinforced concrete for upper beams and upper slab, including lockable inspection hatch (concrete 350 kg/m3). | M3 | 0.6 |  | 0
4.4 | Masonry wall for upper part of the pit | M2 | 6 |  | 0
4.5 | Burnt clay bricks with no joint | M2 | 14 |  | 0
4.6 | Ventilation PVC pipe 100mm (Glue End Connection) | M | 4 |  | 0
| Carried to Collection |  |  |  | 0
| Collection, Page 1 |  |  |  | 0
| Collection, Page 2 |  |  |  | 0
| Grand Total |  |  |  | 0

## NANKANDULO HCIV Summary
NANKANDULO HCIV GENERAL SUMMARY
Item | Description | Amount(Euro)
NANKANDULO HCIV GENERAL SUMMARY
1 | Preliminary works | 0
2 | Mail bill | 0
| Sub-Total | 0
3 | Add contingency 5% | 0
| Grand Total(Vat Exclusive) | 0

## NANKANDUL HCIV Preliminaries
NANKANDULO HCIV PRELIMINARIES
Item | Description | Amount (Euro)
A | Site mobilisation
Allowance for safety on site, welfare, scaffoldings and transport
B | Protection
The Contractor shall cover up and protect from damage, including damage from inclement weather, all finished work and unfixed materials including that of the Sub-Contractor, etc., to the satisfaction of the Project Manager until the completion of the Contract and make good any damage which occurs.
C | Removal of plant, Rubbish, etc
The Contractor shall, upon completion of the Works, remove and clear away all rubbish and unused material, and shall leave the whole of the Site of the Works in a clean and tidy state to the satisfaction of the Project Manager. He shall also remove all rubbish and dirt from the Site at weekly intervals or as directed by the Project Manager. Particular care shall be taken in leaving windows clean and removal of any stains therefrom.
D | Prevention of Nuisance
The Works and such sections of the Site necessary therefore shall be under the entire care and control of the Contractor during the whole period of the Contract and he shall take all possible precautions to prevent any nuisance, inconvenience or injury to the holders or occupiers of the existing or surrounding properties and to the public generally, and shall at all times keep all the paths and walkways affected by the works in a safe and clear state and shall use proper precautions to ensure the safety of all wheeled traffic and pedestrians.
E | Visitors to the site
The Contractor is required to control all visitors to the Site and to keep out unauthorised visitors and to provide a visitors book and ensure that all the authorised visitors sign therein.
F | Contractor's Project and Site Administration; and Foreman-in-charge
The Contractor shall permanently deploy the Project and Site Administrative Staff approved by the Contract administrator. These will include a General Foreman-in-charge and other trades foremen properly qualified and fluent in English. The Contractor shall submit a Site Organization Structure Chart within seven (7) days of commencement of the Contract.
| TOTAL CARRIED TO SUMMARY | 0

## NANKANDULO HCIV Main
NANKANDULO HCIV MAIN BILL
Item | Description | Unit | Quantity | unit cost (Euro) | Amount (Euro)
Preamble:
The relevant drawing is Drg MOH/HCWM/MK1.0(including references made there-in to other drawings)
1 | DEMOLITION AND SITE CLEARANCE
General Site Clearance
1.1 | General site clearance for works | M2 | 30 |  | 0
1.2 | Excavation of topsoil, to a depth not exceeding 0.25 m | M3 | 3 |  | 0
1.3 | General excavation for foundation, material other than topsoil, maximum depth 0.25 - 0.5 m including making up levels and preparing surface, ready to receive concrete foundation | M3 | 2.41 |  | 0
1.4 | Placing mass concrete, designed mix grade C25 concrete to BS 5328 with ordinary Portland cement to BS 12, minimum aggregate size 20mm to BS 662, to a thickness of 150 mm | M3 | 0.58 |  | 0
| Placing mass concrete, designed mix grade C25 concrete to BS 5328 with ordinary Portland cement to BS 12, minimum aggregate size 20mm to BS 662, to a thickness of 100 mm | M3 | 3.7 |  | 0
1.5 | Providing refractory bricks and laying fire brick base with refractory cement , to a thickness of 63.5 mm | M2 | 1.33 |  | 0
1.6 | Providing fire bricks and constructing fire brick core walls with refractory cement, including retaining bands to the following thicknesses:
| 114.3 mm | M2 | 4.96 |  | 0
| 228.6 mm | M2 | 0.52 |  | 0
1.7 | Providing bricks and constructing common brick lining surround with 1:3 cement sand mortar for walls of 114.3 mm thickness: | M2 | 5.31 |  | 0
1.8 | Providing and fitting top plate as per drawing MOH/HCWM/MK6.0, fitted with sand frames, including supply of sand, and with steel angle stiffeners, including supply and fitting chimney spigot | Lump sum | 1 |  | 0
1.9 | Providing bricks and constructing common brick lining surround with 1:3 cement sand mortar for chimney of 500x500mm, 114.3 mm thickness upto a height of 4 meters from ground level | M3 | 5.16 |  | 0
1.1 | Precast concrete top, designed mix grade C25 concrete to BS 5328 with ordinary Portland cement to BS 12, minimum aggregate size 20mm to BS 662, to a thickness of 70 mm to cover chimney top | M3 | 0.0175 |  | 0
1.11 | Providing and fitting loading and smoking doors as per drawing MOH/HCWM/MK6.0 | Lump sum | 1 |  | 0
1.12 | Providing and fitting top plate retaining frame as per drawing MOH/HCWM/MK7.0 | Lump sum | 1 |  | 0
1.13 | Providing and fitting Ash doors of 228x190mm mild steel plates | No | 2 |  | 0
| Carried to Collection |  |  |  | 0
1.14 | Providing and fitting Air inlets of 60x40x3 mm RHS | No | 3 |  | 0
1.15 | Providing and fitting Air outlets of 50x25x3 mm RHS | No | 1 |  | 0
1.16 | Providing simple removable fire grate as per drawing no MOH/HCWM/MK7.0 | Item | 1 |  | 0
1.17 | Providing and installing 10 litre can. At a height of 1 m above the incinerator | Lump sum | 1 |  | 0
2 | ELECTRO-MECHANICAL
2.1 | Luminaire type A: Fluorescent bulkhead with cast aluminium body and opal polycarbonate diffuser retained by tamper-resistant screws, IP65, C/W 2*11 watts TC lamps as Thorn Escort OBV 2011 or its approaved equivalent | No | 2 |  | 0
3 | PROTECTION STRUCTURES
3.1 | Construction of Shed and storage cage According to drawings | Lump sum | 1 |  | 0
3.2 | Fencing for the sites, 1.8m high complete as in the drawings | m | 23.4 |  | 0
3.3 | Gate as in drgs, 2.0m wide | No | 1 |  | 0
4 | ASH PIT
4.1 | Reinforced concrete for the corner posts of the waste pit (concrete 350 kg/m3). | M3 | 0.45 |  | 0
4.2 | Reinforced concrete for intermediate beams (concrete 350 kg/m3). | M3 | 0.35 |  | 0
4.3 | Reinforced concrete for upper beams and upper slab, including lockable inspection hatch (concrete 350 kg/m3). | M3 | 0.6 |  | 0
4.4 | Masonry wall for upper part of the pit | M2 | 6 |  | 0
4.5 | Burnt clay bricks with no joint | M2 | 14 |  | 0
4.6 | Ventilation PVC pipe 100mm (Glue End Connection) | M | 4 |  | 0
| Carried to Collection |  |  |  | 0
| Collection, Page 1 |  |  |  | 0
| Collection, Page 2 |  |  |  | 0
| Grand Total |  |  |  | 0

## BUDONDO HCIV Summary
BUDONDO HCIV GENERAL SUMMARY
Item | Description | Amount(Euro)
BUDONDO HCIV GENERAL SUMMARY
1 | Preliminary works | 0
2 | Mail bill | 0
| Sub-Total | 0
3 | Add contingency 5% | 0
| Grand Total(Vat Exclusive) | 0

## BUDONDO HCIV Preliminaries
BUDONDO HCIV PRELIMINARIES
Item | Description | Amount (Euro)
A | Site mobilisation
Allowance for safety on site, welfare, scaffoldings and transport
B | Protection
The Contractor shall cover up and protect from damage, including damage from inclement weather, all finished work and unfixed materials including that of the Sub-Contractor, etc., to the satisfaction of the Project Manager until the completion of the Contract and make good any damage which occurs.
C | Removal of plant, Rubbish, etc
The Contractor shall, upon completion of the Works, remove and clear away all rubbish and unused material, and shall leave the whole of the Site of the Works in a clean and tidy state to the satisfaction of the Project Manager. He shall also remove all rubbish and dirt from the Site at weekly intervals or as directed by the Project Manager. Particular care shall be taken in leaving windows clean and removal of any stains therefrom.
D | Prevention of Nuisance
The Works and such sections of the Site necessary therefore shall be under the entire care and control of the Contractor during the whole period of the Contract and he shall take all possible precautions to prevent any nuisance, inconvenience or injury to the holders or occupiers of the existing or surrounding properties and to the public generally, and shall at all times keep all the paths and walkways affected by the works in a safe and clear state and shall use proper precautions to ensure the safety of all wheeled traffic and pedestrians.
E | Visitors to the site
The Contractor is required to control all visitors to the Site and to keep out unauthorised visitors and to provide a visitors book and ensure that all the authorised visitors sign therein.
F | Contractor's Project and Site Administration; and Foreman-in-charge
The Contractor shall permanently deploy the Project and Site Administrative Staff approved by the Contract administrator. These will include a General Foreman-in-charge and other trades foremen properly qualified and fluent in English. The Contractor shall submit a Site Organization Structure Chart within seven (7) days of commencement of the Contract.
| TOTAL CARRIED TO SUMMARY | 0

## BUDONDO HCIV Main
BUDONDO HCIV MAIN BILL
Item | Description | Unit | Quantity | unit cost (Euro) | Amount (Euro)
Preamble:
The relevant drawing is Drg MOH/HCWM/MK1.0(including references made there-in to other drawings)
1 | DEMOLITION AND SITE CLEARANCE
General Site Clearance
1.1 | General site clearance for works | M2 | 30 |  | 0
1.2 | Excavation of topsoil, to a depth not exceeding 0.25 m | M3 | 3 |  | 0
1.3 | General excavation for foundation, material other than topsoil, maximum depth 0.25 - 0.5 m including making up levels and preparing surface, ready to receive concrete foundation | M3 | 2.41 |  | 0
1.4 | Placing mass concrete, designed mix grade C25 concrete to BS 5328 with ordinary Portland cement to BS 12, minimum aggregate size 20mm to BS 662, to a thickness of 150 mm | M3 | 0.58 |  | 0
| Placing mass concrete, designed mix grade C25 concrete to BS 5328 with ordinary Portland cement to BS 12, minimum aggregate size 20mm to BS 662, to a thickness of 100 mm | M3 | 3.7 |  | 0
1.5 | Providing refractory bricks and laying fire brick base with refractory cement , to a thickness of 63.5 mm | M2 | 1.33 |  | 0
1.6 | Providing fire bricks and constructing fire brick core walls with refractory cement, including retaining bands to the following thicknesses:
| 114.3 mm | M2 | 4.96 |  | 0
| 228.6 mm | M2 | 0.52 |  | 0
1.7 | Providing bricks and constructing common brick lining surround with 1:3 cement sand mortar for walls of 114.3 mm thickness: | M2 | 5.31 |  | 0
1.8 | Providing and fitting top plate as per drawing MOH/HCWM/MK6.0, fitted with sand frames, including supply of sand, and with steel angle stiffeners, including supply and fitting chimney spigot | Lump sum | 1 |  | 0
1.9 | Providing bricks and constructing common brick lining surround with 1:3 cement sand mortar for chimney of 500x500mm, 114.3 mm thickness upto a height of 4 meters from ground level | M3 | 5.16 |  | 0
1.1 | Precast concrete top, designed mix grade C25 concrete to BS 5328 with ordinary Portland cement to BS 12, minimum aggregate size 20mm to BS 662, to a thickness of 70 mm to cover chimney top | M3 | 0.0175 |  | 0
1.11 | Providing and fitting loading and smoking doors as per drawing MOH/HCWM/MK6.0 | Lump sum | 1 |  | 0
1.12 | Providing and fitting top plate retaining frame as per drawing MOH/HCWM/MK7.0 | Lump sum | 1 |  | 0
1.13 | Providing and fitting Ash doors of 228x190mm mild steel plates | No | 2 |  | 0
| Carried to Collection |  |  |  | 0
1.14 | Providing and fitting Air inlets of 60x40x3 mm RHS | No | 3 |  | 0
1.15 | Providing and fitting Air outlets of 50x25x3 mm RHS | No | 1 |  | 0
1.16 | Providing simple removable fire grate as per drawing no MOH/HCWM/MK7.0 | Item | 1 |  | 0
1.17 | Providing and installing 10 litre can. At a height of 1 m above the incinerator | Lump sum | 1 |  | 0
2 | ELECTRO-MECHANICAL
2.1 | Luminaire type A: Fluorescent bulkhead with cast aluminium body and opal polycarbonate diffuser retained by tamper-resistant screws, IP65, C/W 2*11 watts TC lamps as Thorn Escort OBV 2011 or its approaved equivalent | No | 2 |  | 0
3 | PROTECTION STRUCTURES
3.1 | Construction of Shed and storage cage According to drawings | Lump sum | 1 |  | 0
3.2 | Fencing for the sites, 1.8m high complete as in the drawings | m | 23.4 |  | 0
3.3 | Gate as in drgs, 2.0m wide | No | 1 |  | 0
4 | ASH PIT
4.1 | Reinforced concrete for the corner posts of the waste pit (concrete 350 kg/m3). | M3 | 0.45 |  | 0
4.2 | Reinforced concrete for intermediate beams (concrete 350 kg/m3). | M3 | 0.35 |  | 0
4.3 | Reinforced concrete for upper beams and upper slab, including lockable inspection hatch (concrete 350 kg/m3). | M3 | 0.6 |  | 0
4.4 | Masonry wall for upper part of the pit | M2 | 6 |  | 0
4.5 | Burnt clay bricks with no joint | M2 | 14 |  | 0
4.6 | Ventilation PVC pipe 100mm (Glue End Connection) | M | 4 |  | 0
| Carried to Collection |  |  |  | 0
| Collection, Page 1 |  |  |  | 0
| Collection, Page 2 |  |  |  | 0
| Grand Total |  |  |  | 0

## BUWENGE HCIV Summary
BUWENGE HCIV GENERAL SUMMARY
Item | Description | Amount(Euro)
BUWENGE HCIV GENERAL SUMMARY
1 | Preliminary works | 0
2 | Mail bill | 0
| Sub-Total | 0
3 | Add contingency 5% | 0
| Grand Total(Vat Exclusive) | 0

## BUWENGE HCIV Preliminaries
BUWENGE HCIV PRELIMINARIES
Item | Description | Amount (Euro)
A | Site mobilisation
Allowance for safety on site, welfare, scaffoldings and transport
B | Protection
The Contractor shall cover up and protect from damage, including damage from inclement weather, all finished work and unfixed materials including that of the Sub-Contractor, etc., to the satisfaction of the Project Manager until the completion of the Contract and make good any damage which occurs.
C | Removal of plant, Rubbish, etc
The Contractor shall, upon completion of the Works, remove and clear away all rubbish and unused material, and shall leave the whole of the Site of the Works in a clean and tidy state to the satisfaction of the Project Manager. He shall also remove all rubbish and dirt from the Site at weekly intervals or as directed by the Project Manager. Particular care shall be taken in leaving windows clean and removal of any stains therefrom.
D | Prevention of Nuisance
The Works and such sections of the Site necessary therefore shall be under the entire care and control of the Contractor during the whole period of the Contract and he shall take all possible precautions to prevent any nuisance, inconvenience or injury to the holders or occupiers of the existing or surrounding properties and to the public generally, and shall at all times keep all the paths and walkways affected by the works in a safe and clear state and shall use proper precautions to ensure the safety of all wheeled traffic and pedestrians.
E | Visitors to the site
The Contractor is required to control all visitors to the Site and to keep out unauthorised visitors and to provide a visitors book and ensure that all the authorised visitors sign therein.
F | Contractor's Project and Site Administration; and Foreman-in-charge
The Contractor shall permanently deploy the Project and Site Administrative Staff approved by the Contract administrator. These will include a General Foreman-in-charge and other trades foremen properly qualified and fluent in English. The Contractor shall submit a Site Organization Structure Chart within seven (7) days of commencement of the Contract.
| TOTAL CARRIED TO SUMMARY | 0

## BUWENGE HCIV Main
BUWENGE HCIV MAIN BILL
Item | Description | Unit | Quantity | unit cost (Euro) | Amount (Euro)
Preamble:
The relevant drawing is Drg MOH/HCWM/MK1.0(including references made there-in to other drawings)
1 | DEMOLITION AND SITE CLEARANCE
General Site Clearance
1.1 | General site clearance for works | M2 | 30 |  | 0
1.2 | Excavation of topsoil, to a depth not exceeding 0.25 m | M3 | 3 |  | 0
1.3 | General excavation for foundation, material other than topsoil, maximum depth 0.25 - 0.5 m including making up levels and preparing surface, ready to receive concrete foundation | M3 | 2.41 |  | 0
1.4 | Placing mass concrete, designed mix grade C25 concrete to BS 5328 with ordinary Portland cement to BS 12, minimum aggregate size 20mm to BS 662, to a thickness of 150 mm | M3 | 0.58 |  | 0
| Placing mass concrete, designed mix grade C25 concrete to BS 5328 with ordinary Portland cement to BS 12, minimum aggregate size 20mm to BS 662, to a thickness of 100 mm | M3 | 3.7 |  | 0
1.5 | Providing refractory bricks and laying fire brick base with refractory cement , to a thickness of 63.5 mm | M2 | 1.33 |  | 0
1.6 | Providing fire bricks and constructing fire brick core walls with refractory cement, including retaining bands to the following thicknesses:
| 114.3 mm | M2 | 4.96 |  | 0
| 228.6 mm | M2 | 0.52 |  | 0
1.7 | Providing bricks and constructing common brick lining surround with 1:3 cement sand mortar for walls of 114.3 mm thickness: | M2 | 5.31 |  | 0
1.8 | Providing and fitting top plate as per drawing MOH/HCWM/MK6.0, fitted with sand frames, including supply of sand, and with steel angle stiffeners, including supply and fitting chimney spigot | Lump sum | 1 |  | 0
1.9 | Providing bricks and constructing common brick lining surround with 1:3 cement sand mortar for chimney of 500x500mm, 114.3 mm thickness upto a height of 4 meters from ground level | M3 | 5.16 |  | 0
1.1 | Precast concrete top, designed mix grade C25 concrete to BS 5328 with ordinary Portland cement to BS 12, minimum aggregate size 20mm to BS 662, to a thickness of 70 mm to cover chimney top | M3 | 0.0175 |  | 0
1.11 | Providing and fitting loading and smoking doors as per drawing MOH/HCWM/MK6.0 | Lump sum | 1 |  | 0
1.12 | Providing and fitting top plate retaining frame as per drawing MOH/HCWM/MK7.0 | Lump sum | 1 |  | 0
1.13 | Providing and fitting Ash doors of 228x190mm mild steel plates | No | 2 |  | 0
| Carried to Collection |  |  |  | 0
1.14 | Providing and fitting Air inlets of 60x40x3 mm RHS | No | 3 |  | 0
1.15 | Providing and fitting Air outlets of 50x25x3 mm RHS | No | 1 |  | 0
1.16 | Providing simple removable fire grate as per drawing no MOH/HCWM/MK7.0 | Item | 1 |  | 0
1.17 | Providing and installing 10 litre can. At a height of 1 m above the incinerator | Lump sum | 1 |  | 0
2 | ELECTRO-MECHANICAL
2.1 | Luminaire type A: Fluorescent bulkhead with cast aluminium body and opal polycarbonate diffuser retained by tamper-resistant screws, IP65, C/W 2*11 watts TC lamps as Thorn Escort OBV 2011 or its approaved equivalent | No | 2 |  | 0
3 | PROTECTION STRUCTURES
3.1 | Construction of Shed and storage cage According to drawings | Lump sum | 1 |  | 0
3.2 | Fencing for the sites, 1.8m high complete as in the drawings | m | 23.4 |  | 0
3.3 | Gate as in drgs, 2.0m wide | No | 1 |  | 0
4 | ASH PIT
4.1 | Reinforced concrete for the corner posts of the waste pit (concrete 350 kg/m3). | M3 | 0.45 |  | 0
4.2 | Reinforced concrete for intermediate beams (concrete 350 kg/m3). | M3 | 0.35 |  | 0
4.3 | Reinforced concrete for upper beams and upper slab, including lockable inspection hatch (concrete 350 kg/m3). | M3 | 0.6 |  | 0
4.4 | Masonry wall for upper part of the pit | M2 | 6 |  | 0
4.5 | Burnt clay bricks with no joint | M2 | 14 |  | 0
4.6 | Ventilation PVC pipe 100mm (Glue End Connection) | M | 4 |  | 0
| Carried to Collection |  |  |  | 0
| Collection, Page 1 |  |  |  | 0
| Collection, Page 2 |  |  |  | 0
| Grand Total |  |  |  | 0

## KAMULI GH summary
KAMULI GH GENERAL SUMMARY
Item | Description | Amount(Euro)
KAMULI GH GENERAL SUMMARY
1 | Preliminary works | 0
2 | Mail bill | 0
| Sub-Total | 0
3 | Add contingency 5% | 0
| Grand Total(Vat Exclusive) | 0

## KAMULI GH Preliminaries
KAMULI GH PRELIMINARIES
Item | Description | Amount (Euro)
A | Site mobilisation
Allowance for safety on site, welfare, scaffoldings and transport
B | Protection
The Contractor shall cover up and protect from damage, including damage from inclement weather, all finished work and unfixed materials including that of the Sub-Contractor, etc., to the satisfaction of the Project Manager until the completion of the Contract and make good any damage which occurs.
C | Removal of plant, Rubbish, etc
The Contractor shall, upon completion of the Works, remove and clear away all rubbish and unused material, and shall leave the whole of the Site of the Works in a clean and tidy state to the satisfaction of the Project Manager. He shall also remove all rubbish and dirt from the Site at weekly intervals or as directed by the Project Manager. Particular care shall be taken in leaving windows clean and removal of any stains therefrom.
D | Prevention of Nuisance
The Works and such sections of the Site necessary therefore shall be under the entire care and control of the Contractor during the whole period of the Contract and he shall take all possible precautions to prevent any nuisance, inconvenience or injury to the holders or occupiers of the existing or surrounding properties and to the public generally, and shall at all times keep all the paths and walkways affected by the works in a safe and clear state and shall use proper precautions to ensure the safety of all wheeled traffic and pedestrians.
E | Visitors to the site
The Contractor is required to control all visitors to the Site and to keep out unauthorised visitors and to provide a visitors book and ensure that all the authorised visitors sign therein.
F | Contractor's Project and Site Administration; and Foreman-in-charge
The Contractor shall permanently deploy the Project and Site Administrative Staff approved by the Contract administrator. These will include a General Foreman-in-charge and other trades foremen properly qualified and fluent in English. The Contractor shall submit a Site Organization Structure Chart within seven (7) days of commencement of the Contract.
| TOTAL CARRIED TO SUMMARY | 0

## KAMULI GH Main bill
KAMULI GH MAIN BILL
Item | Description | Unit | Qty | Rate (Euro) | Amount (Euro)
BILL NO.1
INCINERATOR
ELEMENT NO.1
SUBSTRUCTURES
The work in this element includes all structural works up to and including the ground floor slab
A | Allow for maintaining and upholding sides of excavation : clear off all fallen material, rubbish. | ITEM | 1 |  | 0
B | Allow for keeping the whole of the excavation free from general water. | ITEM | 1 |  | 0
C | Excavate oversite average 200mm deep to remove vegetable top soil; remove from site | SM | 33 |  | 0
D | Mass excavation to reduce levels commencing from stripped level | CM | 7 |  | 0
E | Excavate for foundation strip commencing at reduced level but not exceeding 1.5m deep. | CM | 10 |  | 0
F | Excavate for column bases not exceeding 1.5 meters deep from reduced level. | CM | 6 |  | 0
G | Extra over excavation for excavating in rock. | CM | 1 |  | 0
H | Return fill and ram selected excavated material around foundations. | CM | 8 |  | 0
I | Load and cart away surplus excavated material from site. | CM | 15 |  | 0
J | Approved murram fill to make up levels; well rolled and compacted to 95% MDD in layers not exceeding 150mm thick | CM | 2 |  | 0
K | 200mm Thick Bed of hand packed stone base, well rolled and compacted | SM | 11 |  | 0
L | 50mm thick dust blinding over surfaces of hardcore | SM | 11 |  | 0
M | Insecticide treatment to surfaces of hardcore, top of foundation walling and bottom of excavation. | SM | 72 |  | 0
| TOTAL CARRIED TO COLLECTION |  |  |  | 0
1/1/1
CONCRETE WORK
PLAIN CONCRETE CLASS 10 (20MM AGGREGATE)
A | 50mm Thick blinding layer under strip foundations | SM | 7 |  | 0
B | Ditto under column bases | SM | 4 |  | 0
VIBRATED MASS CONCRETE CLASS 20; 20mm AGGREGATE : in
C | Strip foundations | CM | 3 |  | 0
VIBRATED REINFORCED CONCRETE CLASS 25 (20MM AGGREGATE) IN:
D | Column bases | CM | 1 |  | 0
E | Columns | CM | 1 |  | 0
F | Ground Beams | CM | 1 |  | 0
G | 1000mm high upstand for fuel tank support | CM | 1 |  | 0
H | 200mm thick horizontal solid ground slab | SM | 14 |  | 0
I | 200mm thick ramp laid to slope not exceeding 15o to horizontal, broom swept finish including forming 25 x 20mm deep V - groove bands | SM | 3 |  | 0
STEEL REINFORCEMENT as described including cutting to length, bending, hoisting and fixing and including all necessary tying wire and spacing blocks
MILD STEEL ROUND BARS TO BS 4449
J | 8mm Diameter bars | KG | 37 |  | 0
HIGH TENSILE RIBBED BARS TO BS 4449
K | 12mm Diameter bars | KG | 162 |  | 0
STEEL FABRIC REINFORCEMENT TO BS 4483 as described
L | No. A142 Fabric Mesh reinforcement weighing 2.22 kg. per square meter fixed in slabs | SM | 14 |  | 0
| TOTAL CARRIED TO COLLECTION |  |  |  | 0
1/1/2
FORMWORK
A | Vertical sides of foundation strip | SM | 9 |  | 0
B | Vertical sides of column bases | SM | 6 |  | 0
C | Vertical sides of columns | SM | 4 |  | 0
D | Vertical sides of upstands | SM | 4 |  | 0
E | Vertical sides of ground beams | SM | 8 |  | 0
F | Edges of floor bed 150 - 225mm high | LM | 15 |  | 0
G | Edges of ramps 150 - 225mm high | LM | 4 |  | 0
DAMP PROOF MEMBRANE
H | 1000 Gauge polythene sheeting laid on blinded hardcore | SM | 14 |  | 0
WALLING
Solid Concrete block work jointed and pointed in cement sand (1:3) mortar : with and including hoop iron wall ties every alternate course : in
I | 230mm Thick walls. | SM | 13 |  | 0
SUNDRIES
J | 20 SWG Hoop Iron wall tie 25mm wide x 450mm long cast 75mm into concrete and built into joint of block walling | NO | 24 |  | 0
TWO COATS EXTERNAL CEMENT RENDER (1:4) finished with wood float
K | 12mm thick to walls | SM | 5 |  | 0
TWO COATS BLACK BITUMASTIC paint : on
L | Rendered walls | SM | 5 |  | 0
| TOTAL CARRIED TO COLLECTION |  |  |  | 0
COLLECTION
| Total carried forward from Page 3.5/1/1 |  |  |  | 0
| Total carried forward from Page 3.5/1/2 |  |  |  | 0
| Total carried forward from Page 3.5/1/3 |  |  |  | 0
| TOTAL CARRIED TO SUMMARY |  |  |  | 0
1/1/3
BILL NO.1
INCINERATOR
ELEMENT NO.2
R.C. FRAME
CONCRETE WORK
VIBRATED REINFORCED CONCRETE CLASS 30 (20MM AGGREGATE) IN:
A | Columns | CM | 1 |  | 0
B | Ring Beams | CM | 1 |  | 0
STEEL REINFORCEMENT as described including cutting to length, bending, hoisting and fixing and including all necessary tying wire and spacing blocks
MILD STEEL ROUND BARS TO BS 4449
C | 8mm Ditto | KG | 67 |  | 0
HIGH YIELD RIBBED BARS, TYPE 2 TO BS 4449:2005
D | 12mm ditto | KG | 129 |  | 0
FORMWORK TO:-
E | Vertical sides of columns | SM | 10 |  | 0
F | Sides and soffittes of Ring beams | SM | 11 |  | 0
SUNDRIES
G | 20 SWG Hoop Iron wall tie 25mm wide x 450mm long cast 75mm into concrete and built into joint of block walling | NO | 56 |  | 0
| TOTAL CARRIED TO SUMMARY |  |  |  | 0
1/2/1
BILL NO.1
INCINERATOR
ELEMENT NO.3
WALLING
BLOCK WORK
SOLID CONCRETE BLOCK WALLING; jointed and pointed in cement sand (1:3) mortar with and including hoop iron wall ties every alternate course : in
A | 230mm Thick walls. | SM | 18 |  | 0
DAMP PROOF COURSE OF BITUMEN FELT TO B.S 743 Type A with 150mm laps including cement and sand (1:3 leveling bed
B | 230mm Wide | LM | 4 |  | 0
| TOTAL CARRIED TO SUMMARY |  |  |  | 0
1/3/1
BILL NO.1
INCINERATOR
ELEMENT NO.4
ROOFING AND RAINWATER DISPOSAL
Structural Steelwork
THE RATES FOR STRUCTURAL STEEL WORK SHOULD INCLUDE ALL PLATES, STIFFENERS, BOLTS, WELDED JOINTS, ALL CONNECTIONS AND ACCESSORIES; PAINTING AND DECORATIONS; AS PER THE ARCHITECT’S AND STRUCTURAL ENGINEERS DRAWINGS; THE CONTRACTOR MUST STUDY THE DRAWINGS AND ENSURE THAT HIS PRICE INCLUDES ALL ITEMS AS SHOWN ON THE DRAWINGS
Structural Steelwork : framed : one coat red-oxide primer;
A | 50 x 50 x 3mm SHS Bottom chord | KG | 76 |  | 0
B | 50 x 50 x 3mm SHS Top chord | KG | 112 |  | 0
C | 40 x 40 x 3mm SHS Internal Members | KG | 43 |  | 0
D | 100 x 50 x 2mm Z - Purlins weighing 3.54 Kg. per meter: bolted | KG | 98 |  | 0
E | 40 x 2mm Facia Ties | KG | 47 |  | 0
SUNDRIES
F | 260 x 180 x 6mm Plate: 2 No holes for 16mm diameter HD bolts | NO | 8 |  | 0
G | 100 x 75 x 6mm Cleat; 120mm Long: 2 No holes for 12mm diameter bolts: welded to top chord | NO | 12 |  | 0
H | 16mm Diameter HD bolts 250mm Long: fixed into concrete; head, nut and washers | NO | 16 |  | 0
I | 12mm Diameter bolt; 120mm Long; head, nut and washers | NO | 24 |  | 0
| TOTAL CARRIED TO COLLECTION |  |  |  | 0
1/4/1
ROOF COVERING
26 Gauge pre-painted IT4 roofing sheets : fixed to Z-purlins with J-bolts : in
A | Sheet laid sloping not exceeding 45 degrees from horizontal. | SM | 26 |  | 0
B | 300mm Wide hip flashing | LM | 14 |  | 0
BAT PROOFING
SUPPLY AND INSTALL APPROVED filler blocks in accordance with manufacturer's instructions; -
C | Filler blocks | LM | 28 |  | 0
MILD STEEL, GRADE GJ
D | 3mm thick plate fascia; welded onto steel rafters; one coat red oxide primer | SM | 8 |  | 0
Touch-up primer : prepare and apply three coats oil paint : to
E | Structural steel work. | KG | 376 |  | 0
F | Steel Fascia | SM | 16 |  | 0
VENT PIPES
Supply and Install the following including clamps/ brackets for supporting pipes, builders works which involves making good to any openings made in floor slabs and chiselling of walls
G | 300mm diameter heavy duty uPVC vent pipe 1500mm high including all tees, bends, reducers, access plugs, all fittings and accessories to Architect's detailed drawing | NO. | 1 |  | 0
| TOTAL CARRIED TO COLLECTION |  |  |  | 0
COLLECTION
| Total carried forward from Page 3.5/4/1 |  |  |  | 0
| Total carried forward from Page 3.5/4/2 |  |  |  | 0
| TOTAL CARRIED TO SUMMARY |  |  |  | 0
1/4/2
BILL NO.1
INCINERATOR
ELEMENT NO. 5
DOORS AND FENCES
METAL WORK
PURPOSE MADE STEEL GRILLED DOOR & FENCE comprising of Hollow sections members and frames : approved accessories and iron mongery; as per Architect's Detailed Drawing
A | Door & Fence F01 overall size 3090 x 2700mm high comprising of 2No. openable shutters size 750 x 2100mm high to architects detailed drawing | NO | 1 |  | 0
B | Door & Fence F02 overall size 3090 x 2700mm high to architects detailed drawing | NO | 2 |  | 0
PREPARE SURFACE AND APPLY ETCHING PRIMER; apply one coat primer, one undercoat and two Gloss finishing coats; on metal work : to
C | General door and fence surfaces | SM | 50 |  | 0
| TOTAL CARRIED TO SUMMARY |  |  |  | 0
1/5/1
BILL NO.1
INCINERATOR
ELEMENT NO.6
EXTERNAL FINISHES
WALL FINISHES
CEMENT AND WASHED SAND (1:3) RENDER trowelled smooth
A | 25mm Thick three layer work to walls. | SM | 18 |  | 0
B | Ditto to concrete surfaces | SM | 4 |  | 0
PAINTING AND DECORATING
PREPARE AND APPLY THREE COATS first grade weatherguard emulsion paint : externally; on
C | Rendered surfaces | SM | 22 |  | 0
FLOOR FINISHES
SPLASH APRON
D | 75mm thick concrete class 20/20mm aggregate splash laid in bays reinforced with and including fabric mesh reinforcement ref A98 as before described; on and including 30mm sand blinding on 100mm thick hardcore; finished smooth with 10mm thick cement sand screed (1:3) steel trowelled smooth; including all necessary formwork. | SM | 12 |  | 0
E | Excavate for foundation trench not exceeding 1.5 meters deep from reduced level. | CM | 6 |  | 0
F | Return fill and ram selected excavated material around foundations. | CM | 3 |  | 0
G | Load and cart away surplus excavated material from site. | CM | 3 |  | 0
H | Approved marrum fill to make up levels; well rolled and compacted to 95% MDD to Engineer's approval | CM | 2 |  | 0
I | 200mm Thick bed of hand packed stone base, well rolled and compacted. | SM | 11 |  | 0
J | 50mm thick stone dust blinding over surfaces of hardcore | SM | 11 |  | 0
| TOTAL CARRIED TO COLLECTION |  |  |  | 0
1/6/1
CONCRETE WORK
VIBRATED REINFORCED CONCRETE CLASS 25; 20mm AGGREGATE : in
A | Strip foundations | CM | 1 |  | 0
WALLING
Solid concrete blockwork jointed and pointed in cement sand (1:3) mortar : with and including hoop iron wall ties every alternative course : in
B | 150mm Thick walls | SM | 12 |  | 0
STORM DRAIN
C | 300mm Wide x 360mm deep (internal) drainage channel comprising : 500 x 100mm thick mass concrete Class 15 base : 100mm Thick solid concrete block walls bedded and jointed with in cement sand mortar with approved water proofing additive : finished with 20mm thick cement sand render (1:3) steel trowelled smooth including a water proof additive: including excavation, disposal and formwork as per Architect's detailed drawing | LM | 21 |  | 0
| TOTAL CARRIED TO COLLECTION |  |  |  | 0
COLLECTION
| Total carried forward from Page 3.5/6/1 |  |  |  | 0
| Total carried forward from Page 3.5/6/2 |  |  |  | 0
| TOTAL CARRIED TO SUMMARY |  |  |  | 0
1/6/1
BILL NO.1
INCINERATOR
ELEMENT NO.7
INTERNAL FINISHES
WALL FINISHES
INTERNAL LIME PLASTER first coat of cement lime and sand (1:2:9) second coat of cement, lime putty and sand (1:1:6) Steel trowelled smooth
A | 25mm Thick two coat work to walls | SM | 18 |  | 0
B | Ditto but to concrete surfaces | SM | 4 |  | 0
PAINTING AND DECORATING
PREPARE AND APPLY ONE MIST COAT AND THREE COATS silk vinyl emulsion paint internally on:
C | Plastered surfaces | SM | 22 |  | 0
FLOOR FINISHES
SUPPLY AND FIX; 300 x 300 x 25mm THICK FIRE RESISTANT FLOOR TILES AS APPROVED: bedded and jointed in approved adhesive: including 40mm screed bed : pointed with approved coloured cement : as per Architect's detailed finishes schedule; to
D | Floors | SM | 13 |  | 0
E | 150 x 10mm Skirting | LM | 4 |  | 0
| TOTAL CARRIED TO SUMMARY |  |  |  | 0
1/7/1
BILL NO.1
INCINERATOR
ELEMENT NO.8
ELECTRICAL INSTALLATIONS
ALL SPECIFIED MATERIALS - GENERAL NOTES
i) | To be supplied, delivered to Site, installed, connected complete and commissioned in full working condition including all the necessary fixing/mounting/terminating accessories as per Specification and Drawings, tested and commissioned to the satisfaction of the Electrical Engineer.
ii) | All Main / Sub-Main Distribution Panel MCCB Boards as well as MCB Distribution Boards to be of Schneider Manufacture.
iii) | All power supply cables measured under this Bills of Quantities have provisional route length stated. Actual measurements will be done on site during evaluation.
iv) | All underground reticulation and distribution cables are to be supplied and installed c/w all necessary fixing / clipping / supporting / glanding and termination accessories as per general specification and type approved by the Engineer.
v) | The rate for the underground cables shall cover excavation, sand-bedding, backfilling, trenching, enclosing in PVC ducts, manholes, where necessary, and all associated builders' works. Actual measurements shall be based on the site conditions.
vi) | All indoor cables are to be recessed within the cable ducts, ceiling voids, wall fabric enclosed in suitably sized PVC conduits neatly installed as per Drawings and to approval by the Engineer.
vii) | All lightings fittings shall be as per Specifications and Drawings with electronic control gear compartible with 240V/50Hz. All lighting fittings are to be approved by the Engineer prior to installation.
| TOTAL CARRIED TO COLLECTION |  |  |  | 0
1/8/1
viii) | All Fire Detection and Alarm System elements shall be as per Specifications and Drawings.
ix) | All wiring accessories shall be as per Specifications and Drawings (or otherwise specificied) complete with all attachments and accessories. All samples to be approved prior to installation by the Engineer.
x) | The entire electrical installation shall be tested for compliance in accordance to the 16th Edition of the IEE Wiring Regulations and witnessed / approved by the Engineer
Wiring
A | Lighting points wired by 3 x 4mm2 SC PVC copper cables in 25mm heavy guage PVC conduit surface/concealed conduit with drops concealed in walls to switch positions complete with MK steel boxes complete with all accessories. | NO | 3 |  | 0
B | Cabling from the Adaptable Box to CU1 by 3 x 16mm2 PVC Copper cables in PVC duct/Cable trays/surface complete with terminations, glanding, clipping and all accessories. | LM | 18 |  | 0
Distribution Board
C | Adaptable box with TPN 100A connector block. | NO | 1 |  | 0
D | 100A 4way SPN MCB wall mounted recessed Distribution Board, complete with integral isolator, MCBs and all accessories, as HAVELLS or equal approved (CU1). | NO | 1 |  | 0
Lighting Fittings
E | Water proof LED luminaire, 1500mm, IP65, IK08, 57W complete with all accessories | NO | 2 |  | 0
F | Water proof LED luminaire, 1200mm, IP65, IK08, 38W complete with all accessories | NO | 1 |  | 0
G | Water proof emergency bulkhead with glass/polycarbonate opal diffuser for 1 x 8W CFL lamp with 3 Hour battery complete with all accessories | NO | 1 |  | 0
| TOTAL CARRIED TO COLLECTION |  |  |  | 0
1/8/2
WIRING ACCESSORIES:
All wiring accessories are to be brushed stainless steel metal clad to original MK/Crabtree approved manufacture.
A | 6A/240V SP 1-Gang 1-Way plate switches c/w flush mounting box, and accessories. | NO | 2 |  | 0
B | 13A SP 2-Gang plate switched socket outlets c/w neon indicator and flush mounting box. | NO | 3 |  | 0
WIRING
Lighting points:
C | All wiring of lighting points are to be connected complete and ready from 10A or 16A SP miniature circuit breakers, using 3x2.5mm or 3x1.5mm sq. PVC-Insulated single core copper cables drawn in uPVC flush installed conduits through switches, and as per drawings. | NO | 4 |  | 0
Power points:
D | All wiring of all power points are to be connected complete and ready from 32A SP miniature circuit breakers, using 3x4.0mm sq. PVC-Insulated single core copper cables in ring circuit, drawn in trunking/conduits, as per drawings. | NO | 3 |  | 0
GENERAL EARTHING AND PROTECTION LIGHTING SCHEME
All items are to be supplied and installed complete with all the required mounting, fixing, clipping, testing, connecting accessories, connected, tested and commissioned to the satisfaction of the Electrical Engineer.
E | Copper tape of hard drawn high conductivity copper 3mm x 25mm cross section for horizontal and down conductors complete with fixing clips and all accessories | LM | 15 |  | 0
F | Air terminals complete with tape adapters, spikes and all accessories | NO | 1 |  | 0
G | Test clamp complete | NO | 1 |  | 0
| TOTAL CARRIED TO COLLECTION |  |  |  | 0
1/8/3
Earthing
A | General Earthing by 70mm2 stranded bare copper cable burried in the ground and bonded to steel structures including columns in building complete with all accessories. | LM | 15 |  | 0
B | Earth Electrodes made from hard drawn copper or copper weld complete with cap, earth clamp, all accessories | NO | 2 |  | 0
C | Excavate pit and fill with charcoal and coarse salt, place copper electrodes and connect them, construct manhole with cover and marking complete with all accessories. | NO | 2 |  | 0
D | Concrete inspection chamber to detailed drawings | NO | 2 |  | 0
| TOTAL CARRIED TO COLLECTION |  |  |  | 0
COLLECTION
| Total carried forward from Page 3.5/8/1 |  |  |  | 0
| Total carried forward from Page 3.5/8/2 |  |  |  | 0
| Total carried forward from Page 3.5/8/3 |  |  |  | 0
| Total carried forward from Page 3.5/8/4 |  |  |  | 0
| TOTAL CARRIED TO SUMMARY |  |  |  | 0
1/8/4
BILL NO.1
INCINERATOR
ELEMENT NO.9
MECHANICAL INSTALLATIONS
The Contractor shall supply, deliver,install, test and commission to the satisfaction of the Engineer the following including builders works:-
Supply and install a Hospital waste two chamber incinerator Complete with all associated electrical works,wiring and the following;
Fire Extinguishers
A | Carbon Dioxide portable fire extinguisher 6kg as NAFFCO CO2 gas extinguisher Model NC5 or equal approved. | NO | 1 |  | 0
B | Monoammonium phosphate Grade IAIB dry powder portable fire extinguisher 9 kg as NAFFCO ABC powder Model NP9 or equal approved. | NO | 1 |  | 0
| TOTAL CARRIED TO SUMMARY |  |  |  | 0
1/9/1

## KAMULI GH Main bill Summary
KAMULI GH MAIN BILL SUMMARY
ELEMENT | DESCRIPTION | PAGE NO | AMOUNT (EURO)
BILL NO.1
INCINERATOR
SUMMARY
1 | SUBSTRUCTURES | 1/1/3 | 0
2 | R.C FRAME | 1/2/1 | 0
3 | WALLING | 1/3/1 | 0
4 | ROOFING AND RAINWATER DISPOSAL | 1/4/2 | 0
5 | DOORS AND FENCES | 1/5/1 | 0
6 | EXTERNAL FINISHES | 1/6/1 | 0
7 | INTERNAL FINISHES | 1/7/1 | 0
8 | ELECTRICAL INSTALLATIONS | 1/8/4 | 0
9 | MECHANICAL INSTALLATIONS | 1/9/1 | 0
| TOTAL BILL No 1 CARRIED TO SUMMARY OF BILL NO. 1 |  | 0
1/S

## BUWENGE GH Summary
BUWENGE GH GENERAL SUMMARY
Item | Description | Amount(Euro)
BUWENGE GH GENERAL SUMMARY
1 | Preliminary works | 0
2 | Mail bill | 0
| Sub-Total | 0
3 | Add contingency 5% | 0
| Grand Total(Vat Exclusive) | 0

## BUWENGE GH Preliminaries
BUWENGE GH PRELIMINARIES
Item | Description | Amount (Euro)
A | Site mobilisation
Allowance for safety on site, welfare, scaffoldings and transport
B | Protection
The Contractor shall cover up and protect from damage, including damage from inclement weather, all finished work and unfixed materials including that of the Sub-Contractor, etc., to the satisfaction of the Project Manager until the completion of the Contract and make good any damage which occurs.
C | Removal of plant, Rubbish, etc
The Contractor shall, upon completion of the Works, remove and clear away all rubbish and unused material, and shall leave the whole of the Site of the Works in a clean and tidy state to the satisfaction of the Project Manager. He shall also remove all rubbish and dirt from the Site at weekly intervals or as directed by the Project Manager. Particular care shall be taken in leaving windows clean and removal of any stains therefrom.
D | Prevention of Nuisance
The Works and such sections of the Site necessary therefore shall be under the entire care and control of the Contractor during the whole period of the Contract and he shall take all possible precautions to prevent any nuisance, inconvenience or injury to the holders or occupiers of the existing or surrounding properties and to the public generally, and shall at all times keep all the paths and walkways affected by the works in a safe and clear state and shall use proper precautions to ensure the safety of all wheeled traffic and pedestrians.
E | Visitors to the site
The Contractor is required to control all visitors to the Site and to keep out unauthorised visitors and to provide a visitors book and ensure that all the authorised visitors sign therein.
F | Contractor's Project and Site Administration; and Foreman-in-charge
The Contractor shall permanently deploy the Project and Site Administrative Staff approved by the Contract administrator. These will include a General Foreman-in-charge and other trades foremen properly qualified and fluent in English. The Contractor shall submit a Site Organization Structure Chart within seven (7) days of commencement of the Contract.
| TOTAL CARRIED TO SUMMARY | 0

## BUWENGE GH Main bill
BUWENGE GH MAIN NILL
Item | Description | Unit | Qty | Rate (Euro) | Amount (Euro)
BILL NO.1
INCINERATOR
ELEMENT NO.1
SUBSTRUCTURES
The work in this element includes all structural works up to and including the ground floor slab
A | Allow for maintaining and upholding sides of excavation : clear off all fallen material, rubbish. | ITEM | 1 |  | 0
B | Allow for keeping the whole of the excavation free from general water. | ITEM | 1 |  | 0
C | Excavate oversite average 200mm deep to remove vegetable top soil; remove from site | SM | 33 |  | 0
D | Mass excavation to reduce levels commencing from stripped level | CM | 7 |  | 0
E | Excavate for foundation strip commencing at reduced level but not exceeding 1.5m deep. | CM | 10 |  | 0
F | Excavate for column bases not exceeding 1.5 meters deep from reduced level. | CM | 6 |  | 0
G | Extra over excavation for excavating in rock. | CM | 1 |  | 0
H | Return fill and ram selected excavated material around foundations. | CM | 8 |  | 0
I | Load and cart away surplus excavated material from site. | CM | 15 |  | 0
J | Approved murram fill to make up levels; well rolled and compacted to 95% MDD in layers not exceeding 150mm thick | CM | 2 |  | 0
K | 200mm Thick Bed of hand packed stone base, well rolled and compacted | SM | 11 |  | 0
L | 50mm thick dust blinding over surfaces of hardcore | SM | 11 |  | 0
M | Insecticide treatment to surfaces of hardcore, top of foundation walling and bottom of excavation. | SM | 72 |  | 0
| TOTAL CARRIED TO COLLECTION |  |  |  | 0
1/1/1
CONCRETE WORK
PLAIN CONCRETE CLASS 10 (20MM AGGREGATE)
A | 50mm Thick blinding layer under strip foundations | SM | 7 |  | 0
B | Ditto under column bases | SM | 4 |  | 0
VIBRATED MASS CONCRETE CLASS 20; 20mm AGGREGATE : in
C | Strip foundations | CM | 3 |  | 0
VIBRATED REINFORCED CONCRETE CLASS 25 (20MM AGGREGATE) IN:
D | Column bases | CM | 1 |  | 0
E | Columns | CM | 1 |  | 0
F | Ground Beams | CM | 1 |  | 0
G | 1000mm high upstand for fuel tank support | CM | 1 |  | 0
H | 200mm thick horizontal solid ground slab | SM | 14 |  | 0
I | 200mm thick ramp laid to slope not exceeding 15o to horizontal, broom swept finish including forming 25 x 20mm deep V - groove bands | SM | 3 |  | 0
STEEL REINFORCEMENT as described including cutting to length, bending, hoisting and fixing and including all necessary tying wire and spacing blocks
MILD STEEL ROUND BARS TO BS 4449
J | 8mm Diameter bars | KG | 37 |  | 0
HIGH TENSILE RIBBED BARS TO BS 4449
K | 12mm Diameter bars | KG | 162 |  | 0
STEEL FABRIC REINFORCEMENT TO BS 4483 as described
L | No. A142 Fabric Mesh reinforcement weighing 2.22 kg. per square meter fixed in slabs | SM | 14 |  | 0
| TOTAL CARRIED TO COLLECTION |  |  |  | 0
1/1/2
FORMWORK
A | Vertical sides of foundation strip | SM | 9 |  | 0
B | Vertical sides of column bases | SM | 6 |  | 0
C | Vertical sides of columns | SM | 4 |  | 0
D | Vertical sides of upstands | SM | 4 |  | 0
E | Vertical sides of ground beams | SM | 8 |  | 0
F | Edges of floor bed 150 - 225mm high | LM | 15 |  | 0
G | Edges of ramps 150 - 225mm high | LM | 4 |  | 0
DAMP PROOF MEMBRANE
H | 1000 Gauge polythene sheeting laid on blinded hardcore | SM | 14 |  | 0
WALLING
Solid Concrete block work jointed and pointed in cement sand (1:3) mortar : with and including hoop iron wall ties every alternate course : in
I | 230mm Thick walls. | SM | 13 |  | 0
SUNDRIES
J | 20 SWG Hoop Iron wall tie 25mm wide x 450mm long cast 75mm into concrete and built into joint of block walling | NO | 24 |  | 0
TWO COATS EXTERNAL CEMENT RENDER (1:4) finished with wood float
K | 12mm thick to walls | SM | 5 |  | 0
TWO COATS BLACK BITUMASTIC paint : on
L | Rendered walls | SM | 5 |  | 0
| TOTAL CARRIED TO COLLECTION |  |  |  | 0
COLLECTION
| Total carried forward from Page 3.5/1/1 |  |  |  | 0
| Total carried forward from Page 3.5/1/2 |  |  |  | 0
| Total carried forward from Page 3.5/1/3 |  |  |  | 0
| TOTAL CARRIED TO SUMMARY |  |  |  | 0
1/1/3
BILL NO.1
INCINERATOR
ELEMENT NO.2
R.C. FRAME
CONCRETE WORK
VIBRATED REINFORCED CONCRETE CLASS 30 (20MM AGGREGATE) IN:
A | Columns | CM | 1 |  | 0
B | Ring Beams | CM | 1 |  | 0
STEEL REINFORCEMENT as described including cutting to length, bending, hoisting and fixing and including all necessary tying wire and spacing blocks
MILD STEEL ROUND BARS TO BS 4449
C | 8mm Ditto | KG | 67 |  | 0
HIGH YIELD RIBBED BARS, TYPE 2 TO BS 4449:2005
D | 12mm ditto | KG | 129 |  | 0
FORMWORK TO:-
E | Vertical sides of columns | SM | 10 |  | 0
F | Sides and soffittes of Ring beams | SM | 11 |  | 0
SUNDRIES
G | 20 SWG Hoop Iron wall tie 25mm wide x 450mm long cast 75mm into concrete and built into joint of block walling | NO | 56 |  | 0
| TOTAL CARRIED TO SUMMARY |  |  |  | 0
1/2/1
BILL NO.1
INCINERATOR
ELEMENT NO.3
WALLING
BLOCK WORK
SOLID CONCRETE BLOCK WALLING; jointed and pointed in cement sand (1:3) mortar with and including hoop iron wall ties every alternate course : in
A | 230mm Thick walls. | SM | 18 |  | 0
DAMP PROOF COURSE OF BITUMEN FELT TO B.S 743 Type A with 150mm laps including cement and sand (1:3 leveling bed
B | 230mm Wide | LM | 4 |  | 0
| TOTAL CARRIED TO SUMMARY |  |  |  | 0
1/3/1
BILL NO.1
INCINERATOR
ELEMENT NO.4
ROOFING AND RAINWATER DISPOSAL
Structural Steelwork
THE RATES FOR STRUCTURAL STEEL WORK SHOULD INCLUDE ALL PLATES, STIFFENERS, BOLTS, WELDED JOINTS, ALL CONNECTIONS AND ACCESSORIES; PAINTING AND DECORATIONS; AS PER THE ARCHITECT’S AND STRUCTURAL ENGINEERS DRAWINGS; THE CONTRACTOR MUST STUDY THE DRAWINGS AND ENSURE THAT HIS PRICE INCLUDES ALL ITEMS AS SHOWN ON THE DRAWINGS
Structural Steelwork : framed : one coat red-oxide primer;
A | 50 x 50 x 3mm SHS Bottom chord | KG | 76 |  | 0
B | 50 x 50 x 3mm SHS Top chord | KG | 112 |  | 0
C | 40 x 40 x 3mm SHS Internal Members | KG | 43 |  | 0
D | 100 x 50 x 2mm Z - Purlins weighing 3.54 Kg. per meter: bolted | KG | 98 |  | 0
E | 40 x 2mm Facia Ties | KG | 47 |  | 0
SUNDRIES
F | 260 x 180 x 6mm Plate: 2 No holes for 16mm diameter HD bolts | NO | 8 |  | 0
G | 100 x 75 x 6mm Cleat; 120mm Long: 2 No holes for 12mm diameter bolts: welded to top chord | NO | 12 |  | 0
H | 16mm Diameter HD bolts 250mm Long: fixed into concrete; head, nut and washers | NO | 16 |  | 0
I | 12mm Diameter bolt; 120mm Long; head, nut and washers | NO | 24 |  | 0
| TOTAL CARRIED TO COLLECTION |  |  |  | 0
1/4/1
ROOF COVERING
26 Gauge pre-painted IT4 roofing sheets : fixed to Z-purlins with J-bolts : in
A | Sheet laid sloping not exceeding 45 degrees from horizontal. | SM | 26 |  | 0
B | 300mm Wide hip flashing | LM | 14 |  | 0
BAT PROOFING
SUPPLY AND INSTALL APPROVED filler blocks in accordance with manufacturer's instructions; -
C | Filler blocks | LM | 28 |  | 0
MILD STEEL, GRADE GJ
D | 3mm thick plate fascia; welded onto steel rafters; one coat red oxide primer | SM | 8 |  | 0
Touch-up primer : prepare and apply three coats oil paint : to
E | Structural steel work. | KG | 376 |  | 0
F | Steel Fascia | SM | 16 |  | 0
VENT PIPES
Supply and Install the following including clamps/ brackets for supporting pipes, builders works which involves making good to any openings made in floor slabs and chiselling of walls
G | 300mm diameter heavy duty uPVC vent pipe 1500mm high including all tees, bends, reducers, access plugs, all fittings and accessories to Architect's detailed drawing | NO. | 1 |  | 0
| TOTAL CARRIED TO COLLECTION |  |  |  | 0
COLLECTION
| Total carried forward from Page 3.5/4/1 |  |  |  | 0
| Total carried forward from Page 3.5/4/2 |  |  |  | 0
| TOTAL CARRIED TO SUMMARY |  |  |  | 0
1/4/2
BILL NO.1
INCINERATOR
ELEMENT NO. 5
DOORS AND FENCES
METAL WORK
PURPOSE MADE STEEL GRILLED DOOR & FENCE comprising of Hollow sections members and frames : approved accessories and iron mongery; as per Architect's Detailed Drawing
A | Door & Fence F01 overall size 3090 x 2700mm high comprising of 2No. openable shutters size 750 x 2100mm high to architects detailed drawing | NO | 1 |  | 0
B | Door & Fence F02 overall size 3090 x 2700mm high to architects detailed drawing | NO | 2 |  | 0
PREPARE SURFACE AND APPLY ETCHING PRIMER; apply one coat primer, one undercoat and two Gloss finishing coats; on metal work : to
C | General door and fence surfaces | SM | 50 |  | 0
| TOTAL CARRIED TO SUMMARY |  |  |  | 0
1/5/1
BILL NO.1
INCINERATOR
ELEMENT NO.6
EXTERNAL FINISHES
WALL FINISHES
CEMENT AND WASHED SAND (1:3) RENDER trowelled smooth
A | 25mm Thick three layer work to walls. | SM | 18 |  | 0
B | Ditto to concrete surfaces | SM | 4 |  | 0
PAINTING AND DECORATING
PREPARE AND APPLY THREE COATS first grade weatherguard emulsion paint : externally; on
C | Rendered surfaces | SM | 22 |  | 0
FLOOR FINISHES
SPLASH APRON
D | 75mm thick concrete class 20/20mm aggregate splash laid in bays reinforced with and including fabric mesh reinforcement ref A98 as before described; on and including 30mm sand blinding on 100mm thick hardcore; finished smooth with 10mm thick cement sand screed (1:3) steel trowelled smooth; including all necessary formwork. | SM | 12 |  | 0
E | Excavate for foundation trench not exceeding 1.5 meters deep from reduced level. | CM | 6 |  | 0
F | Return fill and ram selected excavated material around foundations. | CM | 3 |  | 0
G | Load and cart away surplus excavated material from site. | CM | 3 |  | 0
H | Approved marrum fill to make up levels; well rolled and compacted to 95% MDD to Engineer's approval | CM | 2 |  | 0
I | 200mm Thick bed of hand packed stone base, well rolled and compacted. | SM | 11 |  | 0
J | 50mm thick stone dust blinding over surfaces of hardcore | SM | 11 |  | 0
| TOTAL CARRIED TO COLLECTION |  |  |  | 0
1/6/1
CONCRETE WORK
VIBRATED REINFORCED CONCRETE CLASS 25; 20mm AGGREGATE : in
A | Strip foundations | CM | 1 |  | 0
WALLING
Solid concrete blockwork jointed and pointed in cement sand (1:3) mortar : with and including hoop iron wall ties every alternative course : in
B | 150mm Thick walls | SM | 12 |  | 0
STORM DRAIN
C | 300mm Wide x 360mm deep (internal) drainage channel comprising : 500 x 100mm thick mass concrete Class 15 base : 100mm Thick solid concrete block walls bedded and jointed with in cement sand mortar with approved water proofing additive : finished with 20mm thick cement sand render (1:3) steel trowelled smooth including a water proof additive: including excavation, disposal and formwork as per Architect's detailed drawing | LM | 21 |  | 0
| TOTAL CARRIED TO COLLECTION |  |  |  | 0
COLLECTION
| Total carried forward from Page 3.5/6/1 |  |  |  | 0
| Total carried forward from Page 3.5/6/2 |  |  |  | 0
| TOTAL CARRIED TO SUMMARY |  |  |  | 0
1/6/1
BILL NO.1
INCINERATOR
ELEMENT NO.7
INTERNAL FINISHES
WALL FINISHES
INTERNAL LIME PLASTER first coat of cement lime and sand (1:2:9) second coat of cement, lime putty and sand (1:1:6) Steel trowelled smooth
A | 25mm Thick two coat work to walls | SM | 18 |  | 0
B | Ditto but to concrete surfaces | SM | 4 |  | 0
PAINTING AND DECORATING
PREPARE AND APPLY ONE MIST COAT AND THREE COATS silk vinyl emulsion paint internally on:
C | Plastered surfaces | SM | 22 |  | 0
FLOOR FINISHES
SUPPLY AND FIX; 300 x 300 x 25mm THICK FIRE RESISTANT FLOOR TILES AS APPROVED: bedded and jointed in approved adhesive: including 40mm screed bed : pointed with approved coloured cement : as per Architect's detailed finishes schedule; to
D | Floors | SM | 13 |  | 0
E | 150 x 10mm Skirting | LM | 4 |  | 0
| TOTAL CARRIED TO SUMMARY |  |  |  | 0
1/7/1
BILL NO.1
INCINERATOR
ELEMENT NO.8
ELECTRICAL INSTALLATIONS
ALL SPECIFIED MATERIALS - GENERAL NOTES
i) | To be supplied, delivered to Site, installed, connected complete and commissioned in full working condition including all the necessary fixing/mounting/terminating accessories as per Specification and Drawings, tested and commissioned to the satisfaction of the Electrical Engineer.
ii) | All Main / Sub-Main Distribution Panel MCCB Boards as well as MCB Distribution Boards to be of Schneider Manufacture.
iii) | All power supply cables measured under this Bills of Quantities have provisional route length stated. Actual measurements will be done on site during evaluation.
iv) | All underground reticulation and distribution cables are to be supplied and installed c/w all necessary fixing / clipping / supporting / glanding and termination accessories as per general specification and type approved by the Engineer.
v) | The rate for the underground cables shall cover excavation, sand-bedding, backfilling, trenching, enclosing in PVC ducts, manholes, where necessary, and all associated builders' works. Actual measurements shall be based on the site conditions.
vi) | All indoor cables are to be recessed within the cable ducts, ceiling voids, wall fabric enclosed in suitably sized PVC conduits neatly installed as per Drawings and to approval by the Engineer.
vii) | All lightings fittings shall be as per Specifications and Drawings with electronic control gear compartible with 240V/50Hz. All lighting fittings are to be approved by the Engineer prior to installation.
| TOTAL CARRIED TO COLLECTION |  |  |  | 0
1/8/1
viii) | All Fire Detection and Alarm System elements shall be as per Specifications and Drawings.
ix) | All wiring accessories shall be as per Specifications and Drawings (or otherwise specificied) complete with all attachments and accessories. All samples to be approved prior to installation by the Engineer.
x) | The entire electrical installation shall be tested for compliance in accordance to the 16th Edition of the IEE Wiring Regulations and witnessed / approved by the Engineer
Wiring
A | Lighting points wired by 3 x 4mm2 SC PVC copper cables in 25mm heavy guage PVC conduit surface/concealed conduit with drops concealed in walls to switch positions complete with MK steel boxes complete with all accessories. | NO | 3 |  | 0
B | Cabling from the Adaptable Box to CU1 by 3 x 16mm2 PVC Copper cables in PVC duct/Cable trays/surface complete with terminations, glanding, clipping and all accessories. | LM | 18 |  | 0
Distribution Board
C | Adaptable box with TPN 100A connector block. | NO | 1 |  | 0
D | 100A 4way SPN MCB wall mounted recessed Distribution Board, complete with integral isolator, MCBs and all accessories, as HAVELLS or equal approved (CU1). | NO | 1 |  | 0
Lighting Fittings
E | Water proof LED luminaire, 1500mm, IP65, IK08, 57W complete with all accessories | NO | 2 |  | 0
F | Water proof LED luminaire, 1200mm, IP65, IK08, 38W complete with all accessories | NO | 1 |  | 0
G | Water proof emergency bulkhead with glass/polycarbonate opal diffuser for 1 x 8W CFL lamp with 3 Hour battery complete with all accessories | NO | 1 |  | 0
| TOTAL CARRIED TO COLLECTION |  |  |  | 0
1/8/2
WIRING ACCESSORIES:
All wiring accessories are to be brushed stainless steel metal clad to original MK/Crabtree approved manufacture.
A | 6A/240V SP 1-Gang 1-Way plate switches c/w flush mounting box, and accessories. | NO | 2 |  | 0
B | 13A SP 2-Gang plate switched socket outlets c/w neon indicator and flush mounting box. | NO | 3 |  | 0
WIRING
Lighting points:
C | All wiring of lighting points are to be connected complete and ready from 10A or 16A SP miniature circuit breakers, using 3x2.5mm or 3x1.5mm sq. PVC-Insulated single core copper cables drawn in uPVC flush installed conduits through switches, and as per drawings. | NO | 4 |  | 0
Power points:
D | All wiring of all power points are to be connected complete and ready from 32A SP miniature circuit breakers, using 3x4.0mm sq. PVC-Insulated single core copper cables in ring circuit, drawn in trunking/conduits, as per drawings. | NO | 3 |  | 0
GENERAL EARTHING AND PROTECTION LIGHTING SCHEME
All items are to be supplied and installed complete with all the required mounting, fixing, clipping, testing, connecting accessories, connected, tested and commissioned to the satisfaction of the Electrical Engineer.
E | Copper tape of hard drawn high conductivity copper 3mm x 25mm cross section for horizontal and down conductors complete with fixing clips and all accessories | LM | 15 |  | 0
F | Air terminals complete with tape adapters, spikes and all accessories | NO | 1 |  | 0
G | Test clamp complete | NO | 1 |  | 0
| TOTAL CARRIED TO COLLECTION |  |  |  | 0
1/8/3
Earthing
A | General Earthing by 70mm2 stranded bare copper cable burried in the ground and bonded to steel structures including columns in building complete with all accessories. | LM | 15 |  | 0
B | Earth Electrodes made from hard drawn copper or copper weld complete with cap, earth clamp, all accessories | NO | 2 |  | 0
C | Excavate pit and fill with charcoal and coarse salt, place copper electrodes and connect them, construct manhole with cover and marking complete with all accessories. | NO | 2 |  | 0
D | Concrete inspection chamber to detailed drawings | NO | 2 |  | 0
| TOTAL CARRIED TO COLLECTION |  |  |  | 0
COLLECTION
| Total carried forward from Page 3.5/8/1 |  |  |  | 0
| Total carried forward from Page 3.5/8/2 |  |  |  | 0
| Total carried forward from Page 3.5/8/3 |  |  |  | 0
| Total carried forward from Page 3.5/8/4 |  |  |  | 0
| TOTAL CARRIED TO SUMMARY |  |  |  | 0
1/8/4
BILL NO.1
INCINERATOR
ELEMENT NO.9
MECHANICAL INSTALLATIONS
The Contractor shall supply, deliver,install, test and commission to the satisfaction of the Engineer the following including builders works:-
Supply and install a Hospital waste two chamber incinerator Complete with all associated electrical works,wiring and the following;
Fire Extinguishers
A | Carbon Dioxide portable fire extinguisher 6kg as NAFFCO CO2 gas extinguisher Model NC5 or equal approved. | NO | 1 |  | 0
B | Monoammonium phosphate Grade IAIB dry powder portable fire extinguisher 9 kg as NAFFCO ABC powder Model NP9 or equal approved. | NO | 1 |  | 0
| TOTAL CARRIED TO SUMMARY |  |  |  | 0
1/9/1

## BUWENGE GH Main bill summary
BUWENGE GH MAIN BILL SUMMARY
ELEMENT | DESCRIPTION | PAGE NO | AMOUNT (EURO)
BILL NO.1
INCINERATOR
SUMMARY
1 | SUBSTRUCTURES | 1/1/3 | 0
2 | R.C FRAME | 1/2/1 | 0
3 | WALLING | 1/3/1 | 0
4 | ROOFING AND RAINWATER DISPOSAL | 1/4/2 | 0
5 | DOORS AND FENCES | 1/5/1 | 0
6 | EXTERNAL FINISHES | 1/6/1 | 0
7 | INTERNAL FINISHES | 1/7/1 | 0
8 | ELECTRICAL INSTALLATIONS | 1/8/4 | 0
9 | MECHANICAL INSTALLATIONS | 1/9/1 | 0
| TOTAL BILL No 1 CARRIED TO SUMMARY OF BILL NO. 1 |  | 0
1/S