## Cover
Public Service Contract for the "Rehabilitation Works and Creation of a Fablab at the National Institute of Educational Training (NIET)"
PSE22001-10071
Annex 1 - Bill of Quantities
Contracting Authority
Consultant
June, 2024

## Bill of Quantities
SECTION ' 1' Internal Works NUMBER OF BILLS “5”
ITEM | DESCRIPTION | UNIT | QUANTITY | Unit Price | Total
|  |  |  | Euro | Euro
General renovation items
The prices include cleaning the site from wastes and removing parts in the site and put them in suitable and certified landfill place from Ramallah / AlBireh municipality, And making sure that the site is clean every day.
1.01 | For stair case walls:
| Supply and paint high quality emulsion paint for walls of the stair case price includes removing the old paint, clean the surface, sanding,two coats of putty, one priming coat and two finishing coats, as per satisfaction of the supervisor engineer. | MS | 265 |  | 0
1.02 | For Stair case ceiling:
| Supply and paint high quality polycid paint for the ceiling of the stair case price includes removing the old paint, clean the surface, sanding, one priming coat and two finishing coats, as per satisfaction of the supervisor engineer. | MS | 37 |  | 0
1.03 | Supply and paint high quality emulsion paint for walls in the damage area from the leakage and where needed, on one priming coat and two finishing coats, using putty where needed , as per satisfaction of the supervisor engineer | MS | 714 |  | 0
1.04 | Maintain all windows at Western facade in the building with suitable filling materials using an elastic, natural and silicone sealant (BRIK-CEN CS-34) or any equivalent material that has high temperature resistance, high weathering and sunlight resistance, maximum movement capacity of 25% and anti-rotting feature. to prevent water leakage from the window from outside price include testing all windows and replace old filling adhesives with new one and fix broken window parts like joints and locks and rubber as per engineering specification. Price to include taking off the widow and refixed after well cleaning and filling the silicon around the aluminum window before fixation. | MS | 357 |  | 0
1.05 | Repair the stair case elevation and around windows (Western Facade) red stone from outside to prevent humidity, price include: - Remove existing stone pointing, cleaning joints and replacing with new pointing. - waterproofing the stone facade and around windows with suitable proofing materials SUCH AS (NITOCOATE SN522) or (BKK eco) or equivalent. | MS | 200 |  | 0
| Total |  |  |  | 0
| Total carried to summary |  |  |  | 0
ITEM | DESCRIPTION | UNIT | QUANTITY | Unit Price | Total
|  |  |  | Euro | Euro
Basement Floor renovation items
2.01 (PROVISIONAL ITEM) | A. Supply and install Green gypsum board wall Cover of (7 seven)cm thick for wall cover which consisted of metal stud for standing frame (C shape) of 50*38*0.05 mm thick fixed each 40 cm C-C and metal stud for bottom and top frame (U shape ) of 50*30*0.05 mm thick price to include water resistance gypsum board of 12 mm thick fixed on of standing stud, two coat of high special quality of putty for entire area of gypsum board , painting (supercryle) and Ventilation holes & 10 cm terazzo tile skirting And all necessary related materials to complete the work. (the Free Space between the existing Wall and metal frame is 7cm) (SEE AD02) | MS | 60 |  | 0
| B. As above but for the back and the external walls of the Fab Lab in the First Floor | MS | 50 |  | 0
| Total |  |  |  | 0
| Total carried to summary |  |  |  | 0
ITEM | DESCRIPTION | UNIT | QUANTITY | Unit Price | Total
|  |  |  | Euro | Euro
Ground Floor Renovation Items
3.01 | VRF Units:
Supply, install and commission, variable Refrigerant Flow (VRF) heat pump air conditioning inverter unit , based on refrigerant R410. The price includes control system, galvanized steel bases, supplying and installing insulated gas pipes network and control cables from outdoor units till the locations of indoor units passing through walls using galvanized supports and fasteners, in addition to branch fittings like Y-joints, Tee joints,...., and all accessories needed to complete the job. The price shall also include electrical wirings and connection to isolators.. The design specifications which is based on 37 oC outdoor summer condition and 22 oC indoor condition 100% combination ratio, are as follows:
A | Outdoor VRF unit of 45kW Cooling Capacity & 34kW Heating Capacity | LS | 1 |  | 0
Supply, install, and commission indoor VRF air conditioning units, Four-Way concealed VRF cassette indoor units of 60X60cm, with 4” adapter for fresh air and condensate pump, drain connection, builders work, control wirings and electrical connections and approval of supervisor engineer. The selection of the units shall be based on the temperature conditions mentioned above. The specifications of the units are as follows:
B | 5.0 kW Cooling Capacity &250 L/s Air Flow | No. | 9 |  | 0
Split Unit:
Supply, install, and commission wall mounted split unit , of inverter compressor type, using R410 Refrigerant for control and server room, . The price includes all accessories and fittings needed for installation and commissioning, i.e. insulated copper pipes, connection of drain pipe to the nearest existing pipe , hangers and supports, high performance washable filter, remote control, galvanized steel base for outdoor unit and all electrical wiring and control cable. Rate shall also include openings in walls through sleeves of good quality, and refilling works:
C | 3.5 kW Cooling Capacity &180 L/s Air Flow | NO. | 1 |  | 0
D | Supply and install 2” Diameter PVC (PN10) condensate drain pipes, for air conditioning drainage system. The price includes 9mm thick vidoflox insulation all necessary fittings needed for installation, in addition to pipes connections to floor traps or free discharge. | Mr. | 55 |  | 0
| Total |  |  |  | 0
| Total carried to next page |  |  |  | 0
ITEM | DESCRIPTION | UNIT | QUANTITY | Unit Price | Total
|  |  |  | Euro | Euro
| Previous Total |  |  |  | 0
3.2 | Ground Floor Renovation Items
A | Supply, install, test and commission Miniature Circuit Breaker (not less than 10 K.A.cap.) in Existing DB-AC/Hall to feed the outdoor unit AC, split unit and rise the main MCB for this Panel. The price shall include any modification in the panel, all civil work and all accessories needed to complete the job., compete as specified and as shown on the drawings.
| 1. 3x40A MCB instead of existing main MCB for DB-AC/Hall | No | 1 |  | 0
| 2. 3x32A MCB for AC outdoor unit | No | 1 |  | 0
| 3. 1x20A MCB for control room split unit | No | 1 |  | 0
B | Supply, install, test and commission 3x40A Miniature Circuit Breaker (not less than 10 K.A.cap.) in Existing MDB for Existing DB-AC/Hall. The price shall include any modification in the panel, all civil work and all accessories needed to complete the job., compete as specified and as shown on the drawings. | No | 1 |  | 0
C | Supply, install, test and commission Single phase outlet with double pole switch with indication lamp for AC, including cables, conduits, boxes, socket outlets, and all connections between the appropriate distribution board and the terminal point, compete as specified and as shown on the drawings. | No | 1 |  | 0
D | Feeders Supply, install and connect 5x10mm2 XLPE copper power cables, including all necessary cable ties, cable glands, cable cleats, earth continuity conductor, labeling, external cable trunk with cover (10cm width, 1.5mm thickness, including all supports). and other necessary accessories complete as specified and as shown on the drawings | Mr. | 50 |  | 0
| Total |  |  |  | 0
| Total carried to summary |  |  |  | 0
ITEM | DESCRIPTION | UNIT | QUANTITY | Unit Price | Total
|  |  |  | Euro | Euro
4.01 | For NIET System of Fab Lab
Preamble. All Supplied Materials Should be European Made (factory assembled) Grade A and Free from Defects, Having Supervisor Certificate from Palestinian Standard Institution (PSI). Price to include submittal and obtaining approval of shop drawings, detailed and as-built drawings for all works as well as coordinating the same with the other services, activities and furniture. Price to include, also, submittal of catalogues and manufacturer instruction. Fixtures and appliances shall be measured in number. All Systems and devices shall be in lump sum including installation, testing and commissioning. Rates of fixtures and appliances shall include installation, wiring, trunks, switches and conduit works. All systems equipment (Class A and approved by Palestine Standards Institution)
The contactor must be dismantle and removing all existing electrical devices and outlest, existing lighting fixture and submit it to the relevant committees in safe condition.
A | Sub-distribution Boards Supply, install, test and commission the following sub distribution board factory made oven painted 2mm thickness. The price shall include the enclosure, all circuit breakers (not less than 10 K.A.cap.)for outgoing and incoming cables, bus bars and their coupling units, casing spaces for cables, cable clamps/terminals, cable shoes, protection equipment and all accessories as required, all civil works. The Price also include PVC pipes, All complete as specified and as shown on drawings.
| 1. DB-Lab. | No. | 1 |  | 0
| 2. Supply, install, test and commission 3x25A MCB in Existing MDB to feed the proposed DB-Lab. In first floor. The price shall include any modification in the panel, all civil work and all accessories needed to complete the job. | No. | 1 |  | 0
B | Feeders Supply, install and connect the following 600/1000V XLPE copper power cables, including all necessary cable ties, cable glands, cable cleats, earth continuity conductor, labeling, and other necessary accessories complete as specified and as shown on the drawings
| 5x6 mm2 | Mr. | 100 |  | 0
C | Caable Trunk Supply, install, test, and commission cable trunk for power & low current cables (10cm width, 1.2mm thickness), complete with all mounting accessories, tees, reducers, elbows, all civil works and all accessory need to complete the work as specified and as shown on the drawings | Mr. | 70 |  | 0
| Total |  |  |  | 0
| Total carried to next page |  |  |  | 0
ITEM | DESCRIPTION | UNIT | QUA. | Unit Price | Total
|  |  |  | Euro | Euro
| Previous Total |  |  |  | 0
D | Sockets and outlets Supply, install, test, number and commission the following power socket outlet including cables, conduits, boxes, socket outlets, and all connections between the appropriate distribution board and the terminal point, compete as specified and as shown on the drawings.
| 1. 3 pin Single-Phase 16 Amp sockets. | No. | 8 |  | 0
| 2. As item above, but double socket 16Amp. | No. | 3 |  | 0
| 3. Single phase outlet with double pole switch with indication lamp for AC | No. | 2 |  | 0
| 4. Supply and install a ceiling-mounted retractable extension cord reel with double socket outlet (Type H sockets) and 180 degree swivel mounting bracket, minimum length 10 meter with Heavy Duty Power Cord, using 12/3 AWG SJTOW cable, with built-in 15 Amp Circuit Breaker, Grounded Triple Tap Connector, Rating 15A 125V 1875W. Lead cord length shall be minimum 1.5 meters. Price includes installation and connecting to socket at locations shown in drawings and as per details and specifications. | No. | 2 |  | 0
| 5. Emergency trip coil for DB-Lab. | No. | 1 |  | 0
E | Lighting System Supply, install, test and commission a complete lighting point including all conductors, cables 3x1.5mm2, conduits, switches, boxes, ceiling rose, flexible connection and all other accessories, from appropriate distribution board to lighting point, as specified and as shown on the drawings | No. | 12 |  | 0
F | Lighting Fixtures Supply, Install, test, fix and commission the following lighting fixture, with all supports, lamps, switches connections, suspensions, clamps, switchgears, internal conductors and/or cables, and all other accessories necessary to provide a complete fitting with all terminals, as specified and as shown on the drawings
| Type A | No. | 12 |  | 0
G | Network System Supply, install, test, labeling and connect the following RJ45, CAT6A outlets including device boxes, cover plates, wiring SFTP CAT7A cable (AWG.22) and conduit to the existing data cabinet (Existing D.C), complete as specified and as shown on the drawings
| Single data socket outlet | No. | 7 |  | 0
H | Earthing System Supply, install, test and commission a complete ring grounding system for distribution board, false ceiling, all mechanical plants and all big metallic masses, etc., connecting to existing earth loop, including all conductors, copper bars, clamps, conduits fixing etc., complete as specified and as shown on the drawings. | LS. | 1 |  | 0
I | Lighting Fixture (in corridor) Supply, Install, test, fix and commission the following lighting fixture insted of existing, with all supports, lamps, switches connections, suspensions, clamps, switchgears, internal conductors and/or cables, and all other accessories necessary to provide a complete fitting with all terminals, and the price include removing the existing lighting fixture and submit it to the relevant committees, all civil works as specified and as shown on the drawings
| Type B | No. | 6 |  | 0
| Total |  |  |  | 0
| Total carried to next page |  |  |  | 0
ITEM | DESCRIPTION | UNIT | QUA. | Unit Price | Total
|  |  |  | Euro | Euro
| Previous Total |  |  |  | 0
First Floor Renovation Items
4.02 | For NIET System Fab Lab
Supply and install workstation tables as shown in details and pictured below: - The work surface shall consist of 38mm thick birchwood butcher block table top. The blocks shall be randomly placed, minimum length of 15cm, finger jointed birchwood. The corners are finished with a 3mm radius. Surface to be finished with two coats of matte lacquer or wood oil, to be approved by engineer after submitting samples. - The steel frame shall consist of two fully welded slanted leg segments, two transversal beams and two slanted steel angles for extra support. Legs and support beams consist of 60mm x 60mm x 2 mm thickness steel square tubes. The slanted angles are made of 65 mm x 65 mm x 2mm thickness steel. - All steel shall be oven painted after welding. Color selection shall be submitted and approved by Engineer. - The work surface is attached to the steel structure with at least six screws for Student Workstation and at least eight screws for the teacher station using #10 x 16mm long Philips pan head wood screws through 2 mm thickness steel mounting plates. - Casters shall be locking type 10cm diameter of high quality, polyurethane with iron core compatible with vinyl flooring material and specifications. - The Contractor shall submit outline print of steel profile bends using actual scale for approval prior to proceeding with fabrication.
A. | Demonstration bench size (210x120x100 cm Height). See AD-08 Neodyme magnets to be fixed under the countertop allowing an easy and stable suspension of the stools when not in use (three magnets per stool for three stools on each side). Magnets to be fitted with countersunk hole to allow for screwing them (pictured). | No. | 1 |  | 0
B. | Working bench size (180x100x Hight 90 cm). See AD-08 | No. | 6 |  | 0
4.03 | Supply and install 70cm width Solid Wood countertop. The work surface shall consist of 38mm (or 1.5inch) thick birchwood butcher block table top (i.e. solid wood). The blocks shall be randomly placed, minimum length of 15cm, finger jointed birchwood. The corners are finished with a 3mm radius. Surface to be finished with two coats of matte lacquer or wood oil, to be approved by engineer after submitting samples. Where sides of cabinets are exposed to view (not leaning against wall), the solid wood shall extend vertically to provide a consistent finish with top.. See AD-07 | MS | 4.5 |  | 0
4.04 | Supply and install Floor Mounted wooden cabinets with removable plastic shelves. The cabinet internal sides, bottom, partitions, shelves and drawers (lateral and back) sides shall be of 17mm MDF, laminated with 0.5mm formica sheet. The front sides of drawers and cabinet doors shall be made of 17mm MDF painted with two coats of lacquer paint over one primer coat. Rear sides of cabinets and drawer's bottom shall be of 6mm HDF coloured white on the internal side. Price to include wooden skirting offseted 10cm from face of countertop as shown in details, soft-close hinges, soft-close drawers with telescopic rails, ironmongery, handles, and all the necessary accessories as per supervisor engineer instructions and the detail drawings and specifications. Samples and color selection shall be submitted for approval by Engineer. 1. Unit dimensions - Length aprox. 236 cm. Height 90 cm. Width 56 cm. For each unit, the cabinet shall include removable plastic bins (Trofast or equivalnet) to be integrated as part of the cabinet in sizes shown below and pictured. These removable bins shall be supported by either an aluminum channel or groove in wood. Colour shall be translucent.See AD-07 | No. | 2 |  | 0
| Total |  |  |  | 0
| Total Carried to Next Page |  |  |  | 0
ITEM | DESCRIPTION | UNIT | QUANTITY | Unit Price | Total
|  |  |  | Euro | Euro
| Previous Total |  |  |  | 0
First Floor Renovation Items
4.05 | Supply and fix in location as per drawings Adjustable Height Stool, comfortable seating to demonstration and working stations facing back or front, left or right. 5-star base in Black. Durable chrome footrest. Flavors Adjustable stool height ranges from 55-80cm. Casters shall be 5cm diameter of high quality. | No. | 25 |  | 0
4.06 | Supply and fix in location steel stools having 30x30cm seat with 250kg weight capacity. Height of stool is 75cm. Stools shall look industrial as pictured and be stackable. | No. | 24 |  | 0
4.07 (PROVISIONAL ITEM) | Milliken wireframe with cushion, or equivalent Supply install & fix linear Patterned tufted carpet Textiles 50x50cmx8.6mm thick, with acoustic and waterproof backing, including anodized aluminum trim for connections with other flooring types, Special adhesive tape and other accessories where required, complete as shown on Drawings and Specifications and as per manufacturer and engineer instructions. The tiles will be fixed over the existing tiles for the Fab Lab other rooms in the first floor. The price includes cutting, installation, fastening, and the special skirting and everything necessary to complete the work perfectly. The tilling application will be in accordance of the manufacturer’s instructions. Color will be selected by the Engineer. | MS | 234 |  | 0
4.08 | Supply and install Vinyl flooring of 2mm thickness (adhesive PVC) for the Fablab floor of a first-class quality conforming to EN Standard EN ISO 10874 Class 34-43 for areas considered for public and commercial/light industry use. The flooring shall comply to the follow criteria: 1. Fire resistant class B-S1 in accordance with EN 13501-1. 2. Slip resistent class R9 in accordance with DIN 51130/BGR 181. 3. Resistent to chemical products and water – spills can easily be wiped or mopped away without causing damage to your floor. 4. TVOC after 28days shall be <10 µg/ m3 in accordance with ISO 16000-6. The Contractor shall submit datasheet and color selection for approval by Engineer. Installation shall be performed only by a Certified Worker. Note: All angles shall be cut at 45 degrees using a proper angle cutter guide by a Certified Worker. | MS | 66 |  | 0
Unit price rate shall include for surface preparation, leveling, positioning, applying of primer glue (shall be compatible with vinyl flooring material) rolling out using cork smooth press and a 50kg roller when installation is complete, trimming the edges in perfectly straight edges, welding, putting into service and furniting the space to ensure ends of chairs/tables do not damage the space. The Unit Price includes for skirting quantities. Furthermore, the skirting work must be continuous with minimum number of joints and according to the supervisor engineer instructions. The skirting shall include for PVC capping strip clip system - see picture below for illustration - for watertightseal and an internal corner system, including both in and out as needed.
| Total |  |  |  | 0
| Total Carried To Next Page |  |  |  | 0
ITEM | DESCRIPTION | UNIT | QUANTITY | Unit Price | Total
|  |  |  | Euro | Euro
| Previous Total |  |  |  | 0
First Floor Renovation Items
4.09 | Supply and apply suspended ceiling Ecafone Advantage tile ceiling size of 60x60 cm 15mm thich, th price inclodes the aluminum net from "T" , "L" & "Z " sections and all necceary partsfor fixation and all needed material. | MS | 51 |  | 0
4.10 | Dismantle and reinstall of the existing indoor wall mounted split unit with it copper pipes . The price includes all accessories and fittings needed for installation and commissioning, i.e. insulated copper pipes, fasteners ,including all electrical wiring and control cables. | NO. | 2 |  | 0
4.11 | Leakage Testing for existing underground sewage pipes located in toilet unit area above the Fablab and floor drains by filling the pipes with colored water for period of 24 hours. The works include repairing of joints or part of pipes where water leakage detected in addition to removing any accumulated dribs or obstacles inside the pipes (if any). | LS | 1 |  | 0
4.12 | Supply and apply suspended ceiling made of green gypsum board 12.5mm thick , fixed on galvanized stud 50*30*0.5mm every 40 cm, the price includes and all necceary partsfor fixation and all needed material. | MS | 34 |  | 0
4.13 (PROVISIONAL ITEM) | Removable of cloth hungers from all rooms and store them in the place upon the Client whish. | No. | 4 |  | 0
Preamble. Painting and decorating to walls, ceilings and the like shall be measured net in meter square. Painting to other works shall be included in the related items. Color as specified by engineer. Paints shall be supplied to site in sealed container, as approved by the Engineer, and site mixing shall not be permitted. The Contractor rates shall include for supply of all materials, workmanship, samples, primers, surface preparation, protection of painted surfaces, application to all heights as required of works, repair of all damaged surface at the contractor’s expenses, and all other requirements as stated in the Specifications. All paint types should be approved and having a supervision certificate from the PSI
4.14 | Supply and paint three coats polycide paint for ceilings and drop beams (sides and bottom) of high quality (Approved by Palestine Standards Institution). | MS | 420 |  | 0
4.15 | Supply and paint high quality emulsion multi - colred paint, for walls as per indicated in finishing tables, on one priming coat and two finishing coats, using two coats of complete putty, as per satisfaction of the supervisor engineer. | MS | 418 |  | 0
4.16 | Ditto, but matte oil paint. | MS | 373 |  | 0
4.17 | Supply and paint high quality oil matt paint multi - colred paint, for existing doors and frames , on one priming coat and two finishing coats, using two coats of complete putty, as per satisfaction of the supervisor engineer. | MS | 40 |  | 0
| Total |  |  |  | 0
| Total Carried To Next Page |  |  |  | 0
ITEM | DESCRIPTION | UNIT | QUANTITY | Unit Price | Total
|  |  |  | Euro | Euro
| Previous Total |  |  |  | 0
4.18 (PROVISIONAL ITEM) | Supply and fix in location Leather Blackout Curtains, Roman model for windows /Turkish Manufactured by Aleran Tekstil or Equvilent, the price includes the special beam for fixation and the rob, the color upon the request of the Client. The price also includes removing the existing curtains and store them upon the request of the client as follows:
a. | Size 100x156 cm, No.12 | MS | 18 |  | 0
b. | Size 230x156 cm, No. 10 | MS | 35 |  | 0
c. | Size 140x156 cm, No.5 | MS | 11 |  | 0
d. | Size 442x156 cm, No.1 | MS | 7 |  | 0
e. | Size 330x156 cm, No.1 | MS | 5 |  | 0
f. | Size 200x78 cm, No.7 | MS | 11 |  | 0
4.19 | Supply and fix fuggy stickers high quality to the secorite partitions and doors to full height of glass. | MS | 12 |  | 0
4.20 (PROVISIONAL ITEM) | Apply and Install wall mounted factory-made white board ( size 120×360 cm) with the following min-specifications; silver anodized elegant aluminum frame (19×25mm thick) and four strong rounded plastic (pvc) corners, and also with 5cm silver anodized aluminum try fixed through the profile which used for chalks, markers and duster and has pvc edges for safety. The writing surface laminated with white Formica 0.8 mm fixed by using automatic gluing machines to 11mm thick MDF wood covered automatically by aluminum foils. Price shall include two R.C. lintels (20*15 cm) to fix the board on. Reinforced with 4 Φ12 & stirrup Φ 8 @20cm. Around the perimeter of the board. The price includes removing of existing black boards | No. | 5 |  | 0
| Total |  |  |  | 0
| Total Carried To Summary |  |  |  | 0
ITEM | DESCRIPTION | UNIT | QUA. | Unit Price | Total
|  |  |  | Euro | Euro
Third Floor Renovation Items
5.01 | For Library
(PROVISIONAL ITEM) | Replace the existing door & Supply and install Aluminum door (Type 2200) with the same color that used in the building. Price include glass and fixing, handles, sylindrical lock and all accessories need to complete the works. | LS | 1 |  | 0
| Total |  |  |  | 0
| Total Carried To Summary |  |  |  | 0
SECTION ' 2' External Works NUMBER OF BILLS “2”
ITEM | DESCRIPTION | UNIT | QUANTITY | Unit Price | Total
|  |  |  | Euro | Euro
6.01 | For Roof Top and stair case Preamble: -Taking in consider that the price includes the works that must be done by removing the tanks and pipes, solar systems from the tops and fix them again and testing - price include close all AC pipes holes in the all elevations The contractor should prepare working plan for the continuity of supplying water to the building during working on roof The prices include cleaning the site from wastes and removing parts in the site and put them in suitable and certified landfill place from Ramallah / Albireh municipality, Moreover, making sure that the site is clean every day.
A | Replace the existing roof parapet copping with new local stone 5cm thickness Price include removing the old copping, clean the surface and fixing the new copping with suitable materials Price include grouting inside and outside & Between the copping All works will be according the drawing and engineer’s instructions. The width of the new coping will be the same dimension of the existing parapet + 3cm from both sides | MR | 180 |  | 0
B | Replace the Existing bitumen rolls & Supply and apply membrane of bitumen rolls) 4mm thick. Density 180g per M.S. of reinforced polyester sheets) covered with layer of crushed white stone with overlaps of not less than 10 cm. price to include primer coat, and all sheets flashing (10cm Aluminum profile, backing rod, ....) & all fixation required to complete the work. For roof of main building, roof of staircase and roof of guard room the bitumen rolls should cover till the copping. Measurements will be for the NET surface area for horizontal projection only. (See AD03) | MS | 765 |  | 0
C | Supply and cast plain concrete B150 (Special mix) for screed to roof with 1% slope, cast to falls not less than 3cm thickness in the drain point, rate to include lining and hunching 10x10 cm with (45˚) to the edge of roof screed and parapet, rate also include smooth surface finish to receive bitumen and all requirements as per specifications, drawings. (See AD10) for stair case top only | MS | 35 |  | 0
D | Replace the External plastering for parapet . Price include Waterproofing additive (W 290) with the second and last face and painting with standard approved color Waterproofing Supercryl (See AD10) | MS | 144 |  | 0
E | Replace the expansion joint with (Grade B-200) Concrete Cast-In-Place Expansion Joint Cover. Approx. Size (40 * 55) cm. Price to include three coats of plastering, steel reinforcement, polystyrene, mastic fill, backing rod, galvanized steel plate cover, and all needed works. According to drawings and details.
| 1- Repair the horizontal Expansion joint by applying Thioflex 600 or elastic polymer sealant (MS-219 FLEX)rand changhing the cover (U) shape as detail (AD11). | MR | 11 |  | 0
| 2- Expansion joint cover (L) shape as detail (AD11). | MR | 7 |  | 0
| 3- Repair the Vertical Expansion joint by applying Nitoseal PU40 or elastic polymer sealant (MS-219 FLEX) or equivalent material after removing and cleaning the joint and adding the the suitable rod and cover (L) shape as in detail (AD11). | MR | 20 |  | 0
| Total |  |  |  | 0
| Total Carried To Next Page |  |  |  | 0
ITEM | DESCRIPTION | UNIT | QUANTITY | Unit Price | Total
|  |  |  | Euro | Euro
| Previous Total |  |  |  | 0
F | Water Collectors
Supply and install galvanized steel collectors (sch40), on roof for domestic water system to be located on roof, with all necessary fittings, nipples, nuts, unions, quick shut off valves on main and on each eye of collector, automatic vents, fasteners ..etc of approved quality. The price includes connecting to existing water pipe and all civil works needed, all according to plans and engineer’s instructions and as follows:
| 1. .Water Collectors: size 11/2” with 3 Openings | NO | 1 |  | 0
| 2. Water Collectors: size 2” with 5 Openings | NO | 1 |  | 0
| 3. Water Collectors: size 2” with 6 Openings | NO | 1 |  | 0
G | Dismantle the existing plastic water tanks which are located on roof of staircase, including punneeded pipes and all fittings and accessories,..etc. The price includes transporting the tanks out of building area according to client request. | NO | 6 |  | 0
H | Dismantle of existing water tanks which are located on roof of building staircase and reinstalling on building roof. The price includes all pipes with their connections, fittings, valves with records, vents and all accessories needed to complete the job. | NO | 5 |  | 0
I | Supply, install and fixing Galvanized Steel Ladder at the roof as per detailed drawings (See AD09) Price includes replacing the pipes from the collector to the building at Roof. | LS | 1 |  | 0
J | Supply & paint three coats of external quality waterproofing Supercryl paint for External Staircase walls, and wherever needed, and directed by the engineer and according to drawings and specifications. Price includes replacing the pipes from the collector to the building at Roof. | MS | 60 |  | 0
K | Water Pipes
Supply and install of PEX pipes with their conduits to be installed on roof . The price includes connection to solar panels& water tanks with all needed fittings and accessories to complete the job i.e. tees , elbows, air vent , stop valves , all according to plans and engineer’s instructions. The price should also include all civil works needed.
| a. 25mm | MR | 40 |  | 0
| b. 32mm | MR | 50 |  | 0
| c. 40mm | MR | 40 |  | 0
L | Solar Panels:
| Supply and install hot water cylinder equipped with 2.5kW electric element of 200 liters capacity . The price includes galvanized steel base, two solar flat collectors of size 190cmX90cm (for each) located on panted stand, stop valves for pipes inlets and outlets, and all fittings needed, i.e. unions, , elbows, tees, vents,.....also include dismantle and remove ALL existing solar panels with their bases and tank shall be transferred to outside of the building, as per engineer's instriuctions. | SET. | 4 |  | 0
| Total |  |  |  | 0
| Total Carried To Next Page |  |  |  | 0
ITEM | DESCRIPTION | UNIT | QUANTITY | Unit Price | Total
|  |  |  | Euro | Euro
| Previous Total |  |  |  | 0
N | Roof Rain Water Drain Cover:
| Supply and Install roof rain water stainless steel drain cover . “With Quality approval Tag” (15*15) cm double chrome plated cover, and all other fittings needed to connect to existing rain water pipe ,the price including all civil work and to comply with specifications and as directed by Engineer. | NO | 4 |  | 0
O | Rain Water System Leakage Test
| Leakage Testing for existing rain water risers (Qty 2) and floor drains by filling the pipes with colored water for period of 24 hours. The works include repairing of joints or part of pipes where water leakage detected in addition to removing any accumulated dribs or cement parts inside the pipes (if any). | LS | 1 |  | 0
P | Domestic Water Pipes Leakage Test
| Leakage Testing for existing domestic water pipes for all piping network connected from roof down to use points inside floors. The job shall be accomplished by filling the pipes with water under a pressure value of not less than 5 bar for period of 24 hours. The works include repairing of joints or part of pipes where water leakage detected in addition to removing any damage pipes pipes (if any). | LS | 1 |  | 0
Q | Drainage Pipes
Supply and install new UPVC pipes , for soil, waste, and vent systems , including casting into concrete or block work, jointing, fittings, excavation and back filling. Rate shall include jointing, penetration in walls and slabs, connection to existing sewage network also include dismantling and removing of the existing drainage pipes where the new pipes install, according to engineer instructions, as follows:
| 2” PVC internal diameter | MR | 25 |  | 0
| 4” UPVC (SN4) internal diameter | MR | 50 |  | 0
R (PROVISIONAL ITEM) | Tiling Works for Sanitary Unit in the 2nd Floor
| Supply and install First Choice, Colored Non Slip Ceramic Floor Tiles 30x30x0.8 cm for the sanitary unit in the second floor , the price includes of removing old tiles and the filling and applying of two layers (2mm thick) of waterproof insolation (Netoproof 210) or equivalent, filling of small aggregate, 2cm of cement mortar, Epoxy pointing and good cleaning, the price includes also testing the insolation by covering with water for 48 hours, according to engineer instructions. | M2 | 27 |  | 0
| Total |  |  |  | 0
| Total Carried To Summary |  |  |  | 0
ITEM | DESCRIPTION | UNIT | QUANTITY | Unit Price | Total
|  |  |  | Euro | Euro
Elevations Renovations Items
7 | For Elevations
7.01 | Supply and install 2” Diameter PVC (PN10) condensate drain pipes, for air conditioning drainage system. The price includes 9mm thick vidoflox insulation all necessary fittings needed for installation, white painted (weather proof), in addition to pipes connections to floor traps or free discharge. | Mr. | 70 |  | 0
7.02 | Entrance Shed (Canopy): Repairing the entrance shed by: 1- removing the Qarmeed and store it 2- removing the purlins 3- covering the truss with OSB Board wood 14 mm thick 4- supply and apply waterproof sheet 4mm thick over the OSB wood 5- install the purlins 6- install the Qarmeed 7- install Drainage for the shed 8- repair the internal wood of the shed (SEE AD 09) | MS | 48 |  | 0
8 | Guard Room
A | Supply and cast plain concrete B150 (Special mix) for screed to roof with 1% slope, cast to falls not less than 3cm thickness in the drain point, rate to include lining and hunching 10x10 cm with (45˚) to the edge of roof screed and parapet, rate also include smooth surface finish to receive bitumen and all requirements as per specifications, drawings. (See AD03) for small side yard Note that it must be built a small parapet around the tree Price include drain pipe 3” 1m length | MS | 6 |  | 0
B | Supply and apply membrane of bitumen rolls 4mm thick. Density 180g per M.S. of reinforced polyester sheets) covered with layer of crushed white stone with overlaps of not less than 10 cm. price to include primer coat, and all sheets flashing (10cm Aluminum profile, backing rod, etc.) & all fixation required to complete the work. For roof of side yard. Measurements will be for the NET surface area for horizontal projection only. (See AD03) The price also includes filling sides with cement (تثمينة) | MS | 6 |  | 0
9 | SITE PLAN
Supply and install new UPVC pipes, for waste drainage system in courtyard area, including excavation, digging, jointing, fittings and back filling. Rate shall include jointing, penetration in walls (where needed) and slabs, connection to existing pipes also include the new pipes install, according to engineer instructions, as follows: Note: The price include laying asphalt layer on the pipes installed under slab for 4" UPVC pipe on site.
A | 4” UPVC internal diameter | MR | 40 |  | 0
B | Supply and Install (Clean Out), of Drainage Network. “With Quality approval Tags” In size and location shown in the drawings and where necessary, including chrome plated screwed in cover and all needed to complete work as specification and directed by Engineer. | NO | 2 |  | 0
| Total |  |  |  | 0
| Total Carried To Summary |  |  |  | 0
SUMMARY
ITEM | DESCRIPTION |  |  | Total in Euros
Section 1 - Internal Works
Bill No.1 | General Renovation Items |  |  | 0
Bill No.2 | Basement Floor Renovation Items |  |  | 0
Bill No.3 | Ground Floor Renovation Items |  |  | 0
Bill No.4 | First Floor Renovation Items |  |  | 0
Bill No.5 | Third Floor Renovation Items |  |  | 0
Section 2 - EXternal Works
Bill No.6 | Roof |  |  | 0
Bill No.7 | Elevations & Site |  |  | 0
Grand Total in Euros (Exclusive of VAT) |  |  |  | 0
Name of Tenderer (Company)
Autorized Person to sign
In the Capacity of
| Date | 2024-08-01
| Time | 45463.3969
Signature
Stamp
Notes
All Pages must be printed, stamped and signed.

## Pricing Preambles
PRICING PREAMBLES
1 | Introduction:
These Pricing Preambles set out the basis on which the Bills of quantities have been prepared. Notwithstanding the provisions of these pricing preambles, the Contractor is reminded that the Tender Drawings and the Specifications form part of the Tender Documents and as such mutually refer to the intent of the Tender Documents. Where a discrepancy occurs it be deemed that the Contractor has allowed for the intent of the Tender Documents unless this is clarified specifically at the time of Tender. The priority is to apply national local products according to Palestinian standards for measurements and specifications.
2 | Bill Of Quantities
إThe Bills of Quantities define the items, which are measurable, and the units of measurement represent the entire work to be carried out in accordance with the Drawings and the Specifications. The measurement items in the Bills of Quantities are to be accepted as the full interpretation of the requirement of the Drawings and Specifications. “Descriptions" are given in outline only, the Contractor is to refer to the Specifications and Drawings and make himself familiar with the requirements. No additional measured items will be allowed to interpret further the information so given. Other requirements which are not measurable in terms of quantity of labor and materials ( e.g.. specialist supervision, shop drawings, bar bending schedules, as built drawings, samples, tests, mock-ups, maintenance, materials, guarantees and the like ) and are not given as specific items in the Bills, are to be included in the prices of the measured items. The method of measurement for the Contract is thus established by the measured items and units of the measurement in the Bills of Quantities. No other measurement method shall be used to measure the executed works. The same method of measurement and no other will be used in re-measuring the executed work
3 | Pricing
The Contractor shall satisfy himself as to the meaning of every item in the Bills of Quantities and the rates and prices inserted by him shall cover all Works required by the Contract Documents. All costs in connection with the proper and successful construction, completion and maintenance of the Works including, but not limited to, completion of all temporary works, furnishing all materials, equipment, supply and appurtenance, providing all construction Plants, equipment, tools, sampling, testing, profits, overheads, charges, provision of guarantees, performing all necessary labor and supervision and other cost of whatsoever nature necessary to fully complete the Works, shall be included in the unit and lump sum prices called for in the bills of Quantities. All Works not specifically set fourth as a pay item in the Bills of Quantities shall be considered as subsidiary obligation of the Contractor and all costs in connection therewith shall be included in the Priced Tender. Prices shall be deemed to include for all straight ranking and circular cutting and consequent waste. All prices shall include all fees, levies and taxes and are not including the Value Added Tax (VAT).
4 | Quantities:
All estimated quantities stipulated in the Bills of Quantities or other Tender Documents are approximate and are to be used only; a. as a basis for estimating the probable cost of the Work and b. for the purpose of comparing the bids submitted for the Work The actual amount of work done under each unit price items may differ from the estimated quantities. The basis of payment for work will be the actual quantities. The Contractor agrees that he will make no claim for damages, anticipated profits or otherwise on account of any difference between the amounts of work actually performed and the estimated amount.
5 | Items in Bills of Quantities
Such items are the subject of re-measurement of completion in accordance with Clause 56 of the General Conditions of Contract. Quantities given in the Bills are based upon measurement from the Contract Drawings and Specifications.
6 | Measurement
Metric measurements and weights have been used throughout the Bills of Quantities. Work is measured net as fixed in position and each measurement is taken to the nearest centimeter. Fractions of a centimeter less than half are disregarded and all other fractions are regarded as whole centimeters. This principle shall not apply to dimensions stated in item descriptions. Where minimum deductions of voids are dealt with they refer only to openings or voids which are wholly within the boundaries of measured areas. Openings or voids which are at the boundaries of measured areas are always the subject of deduction irrespective of size.
7 | Description:
The order of stating dimensions in descriptions is generally in the sequence of Length, Width and Height. Unless otherwise stated in the Bills of Quantities or herein, all measured items are deemed to include supply and fix in place complete, thus all measured items shall include all incidentals to complete the work in a proper manner such as but not limited to the following:
a. Labor b. Materials, including all costs in connection herewith (e.g. conveyance, delivery, unloading, storing, handling, lowering into position and the like). c. Customs and import duties as applicable, insurance, levies and the like d. All shop treatment of materials (e.g. Preservation of timbers, galvanizing, priming, chrome plating, stove enameling, anodizing and the like, pipe wrapping, coatings, etc.). (e) e. Fitting and fixing materials in position including all necessary fixing devices and materials
f. Commissioning & use of plant g. Disposal of waste of material h. Square, raking or curved cutting i. Work in volumes, areas and length of any size, no separate items being measured for isolated work or work in small quantities, short length, narrow widths, etc j. Establishment charges, on-costs, overhead charges profits and taxes k. The prices shall not include (VAT), i.e. the project is Zero VAT
Junction between straight, raking and curved work are in all cases included with the work in which they occur. Certain items are referenced directly to detail drawings to eliminate detailed description. All such reference includes all work to execute the detail. Where Specification clauses and / or detail drawing numbers are referred to in a description such information is provided for convenience only and the Contractor is to note that all other relevant Specification requirements and relevant drawings and details are to be taken into account.
8 | Abbreviations
The following abbreviations are used throughout the Bills of Quantities.
| Milimeter | mm
| Centimeter | cm
| Square Centimeter | cm2
| Qupic Centimeter | CM3
| Linear meter | MR
| Square Meter | M2
| Qupic Meter | M3
| Number | No
| Kilogram | Kg
| Referance | Ref
9 | Definitions
The terms “ include " , “ is included “, “ including “, and similar, are used herein to indicate that the items and are not specifically mentioned in the descriptions but the costs of which are to be included in the measured items. Such references are not comprehensive and are for convenience only and the Contractor is to note that all relevant requirements of the Specifications and Drawings are to be taken into account in the measured items. The word " Site” used in the Bills of Quantities means the whole of the areas within the Contract limit lies for this Contract as shown on the Contract Drawings. With reference to the clearance of debris, rubbish, trash, excavated material and the like the definition is extended to include the whole of the site. The word “ ditto” used in the Bills of Quantities means the repetition of all or part of the preceding item as applicable to complete the sense of the item. The word “ extra “ used in the Bills of Quantities means the additional cost of the item of work in question over and above the cost of work already measured
10 | Shop Drawings:
All rates shall include where required for producing shop drawings & co-ordinated drawings and supporting calculations.
11 | As Built Drawings.
All rates shall include where required for producing as-built drawings and supporting calculations.
12 | Protection.
All rates in the Bills of Quantities shall include for protection as required and deemed necessary.
13 | Cutting and Patching.
The Contractor shall be responsible for all cutting, patching and making good for all trades for all work and his prices will be deemed to include for all such cutting and patching and making good: 1.Setting out of the buildings, yards, car parks, guardroom, retaining walls & boundaries are to be done by licensed authorized surveyor at the contractor’s expense and responsibility. 2. Rates and Prices shall be clearly spelled out alphabetically and numerically 3. No items are to be measured twice under separate headings3.