## Bill of Quantity
PUBLIC PROCUREMENT CONTRACT FOR STRENGTHENING WORKS OF RETAINING WALL AND REPAIR OF CORRIDOR AT AL-SHABBAT AL-SHAMELEH SECONDARY SCHOOL IN EAST JERUSALEM
TENDER NO. PSE22001-10086
Annex 1 - Bill of Quantity
No. | Item | Description of Works | UNIT | Quantity | Unit Price (EUR) | Amount (EUR)
1 | DEMOLITION AND EXCAVATION WORKS
1.1 | Removal of asphalt and metal gate | Works include excavation and removal of asphalt and basecourse layers up to expose the foundation of retaining wall intended for strengthening and to a maximum width of 110cm. The price includes dismantling and maintaining the metal gate, cutting the asphalt layer using a special saw, transporting the waste to a duly authorized dump site, and as per instructions of the supervising engineer. | m3 | 15 |  | 0
1.2 | Removal of plaster layer | Removing the layer of plaster from the surface of the wall to be reinforced to a height of 2 m from the surface of the foundation, price includes roughening the surface up to 2mm, cleaning it and preparing it to receive the new reinforcement laye. Price also includes transporting the waste to a duly authorized landfill and as per instructions of the supervising engineer. | m2 | 50 |  | 0
1.3 | Excavation of corridor/sidewalk | Excavation and removal of the floor of the corridor that connects the school entrance to the building and the sidewalk outside the entrance as shown in the plans, price includes removing the tiles and the ground concrete reinforced slab (in the corridor area) where found and also removing the subgrade layer to a level of 60 cm from the surface of the existing tiles, taking into account the area where there is a slab for the electricity room at the entrance. Price also includes removing the waste to a duly authorized dump as per instructions of the supervising engineer. | m3 | 120 |  | 0
1.4 | Trench excavation | Excavating works for the new proposed water drainage trench (8 m long, 40 cm wide and 50 cm deep) and its drainage pipe line (approximately 22 m long) to connect it with the existing trench at the gate of the school entrance as shown in the plans. Price includes cutting the asphalt layer using a special cutting saw and transporting the waste to a duly authorized dump as per instructions of the supervising engineer. | m3 | 25 |  | 0
TOTAL FOR BILL 1 | [5 empty] | 0
2 | REINFORCED CONCRETE WORKS
2.1 | Reinforced concrete for wall and foundation | Supply materials and pour reinforced concrete (type B-350) to strengthen the base of the wall and the wall (Fair Face finish). The price includes drilling in existing wall to depth indicated on drawings, rebar installation and anchorage, fixing the rebar and anchorage using epoxy (type Lokfix E55S or equivalent), one-sided formwork with 2cm chamfered all edges and installation of weep holes (at 3m intervals and staggered). All material shall be tested at an approved laboratory and carried out as per instructions of the supervising engineer. | m3 | 20 |  | 0
TOTAL FOR BILL 2 | [5 empty] | 0
3 | RAMP AND SIDEWALK WORKS
3.1 | Basecourse | Supplying materials and spreading two layers of basecourse (Class A in accordance with Jordanian Specifications) for the floor of the corridor and sidewalk (15 cm thickness of each layer) and rolling it to (Proctor 98%) and spreading a layer of nylon (0.5 mm thick). The the price includes rolling the subgrade layer before spreading the two layers of basecourse, noting that the same levels and slopes must be maintained and taking into account the area where the ceiling of the electricity room is located. All material shall be tested at an approved laboratory and carried out as per instructions of the supervising engineer. | m2 | 170 |  | 0
3.2 | Slab on grade | Supply materials and pour reinforced concrete (B-300) for the floor of the corridor and sidewalk with a thickness of (12 cm) to match with the required levels. The price includes reinforcing steel (10 mm diameter steel mesh 20x20 cm) in addition to insulating the surrounding perimeter of the floor/sidewalk using a 45 degree concrete edge made of cement and good sand in a ratio (1:1) and with the addition of fiber and SBR material within the mixture to prevent water infilitration to subgrade layers. All material shall be tested at an approved laboratory and carried out as per instructions of the supervising engineer. | m2 | 170 |  | 0
3.3 | Sidewalk Tiling | Supply and installation of floor tiling for the corridor ramp and sidwalks using high quality external floor tiles suitable for the use and similar to the existing (30*30) cm with a thickness of not less than (1) cm. The price includes supplying and spreading single size under the tiles with the necessary thickness (taking into account finish level shall be as per original; futhermore, tile grouting shall also be suitable for exterior applications. All works shall be carried out as per the instruction of the supervising engineer. | m2 | 200 |  | 0
3.4 | Precast Concrete Curbstone | Supply and install precast concrete curbstone type 17x25x100cm. Work includes excavation, compaction, casting concrete foundation, backing, bedding, joints pointing, painting and all necessary works as per the instructions of the supervising engineer. | m | 50 |  | 0
TOTAL FOR BILL 3 | [5 empty] | 0
4 | RAINWATER TRENCHES
4.1 | Cast-in-place Concrete Trench | Supply and cast concrete trench (40cm top width opening x 50cm clear depth), walls/foundation thicknesses shall be 15cm reinforced with mesh steel wire 10mm (15x15cm grid) with total length of 8 meters in location identified on drawings. The price includes excavating to a width of 1.5m and replacing subgrade with two layers of base course (15 cm thick each) and rolling them (Proctor 98%), pouring lean concrete layer 10cm before pouring the trench. In addition, the trench shall include for installation of cast iron cover (mesh) Class D400, making a 6-inch diameter side hole to connect the drainage pipe with the existing trench at the gate, all as per the instructions of the supervising engineer. | Lump Sum | 1 |  | 0
4.2 | uPVC Pipe | Supply and install and connect uPVC pipe 6 inch Schedule 80, along with all necessary connections and accessories (Tees, elbows, fittings, etc.). Price also includes for making a new 6 inch core opening in the existing trench at school main entrance, backfilling around pipe with single sized material 9mm in diameter, all as per the instructions of the supervising engineer. | m | 22 |  | 0
4.3 | PVC Trench | Supply and install reinforced PVC trenches in ramp (length 2m, 15 cm wide and 15 cm deep), the first near the guard room and the second near the stairs that connect the corridor with the school building as shown in the attached plans, price includes connecting both of the trenches using a 3-inch diameter pipe (PVC) Schedule 40 to the existing drainage pipe with a total length of approximately 45 m. The price includes supplying and installing all the necessary connections, excavation, backfilling, and fittings (Tees, elbows, etc.) as per the instructions of the supervising engineer. | No. | 2 |  | 0
TOTAL FOR BILL 4 | [5 empty] | 0
5 | ASPHALT WORKS
5.1 | Asphalt works | Supply and lay asphalt wearing layer (7cm thickness) for area adjacent to the strengthened foundation and above/around the new cast in place trench to a maximum width of 60cm, price includes spraying a base layer (MC-70) at a rate of (1.5 kg/m2) over the pavement and a coating layer (RC-250) at a rate of (0. 5-2 kg/m2) and the percentage of bitumen (4-6% by weight). Price also includes spreading base course layer (15 cm thickness for each layer) and rolling it to match with existing slopes at (Proctor 98%). All material shall be tested at an approved laboratory and carried out as per instructions of the supervising engineer. | m² | 40 |  | 0
TOTAL FOR BILL 5 | [5 empty] | 0
6 | METAL WORKS
6.1 | Reinstalling metal gate | Reinstalling the existing metal gate in the yard to its original place, fixing it properly, price includes for making the needed adjustments (i.e. shortening/extending it where needed), painting it if necessary in case it conflicts with the reinforcement of the retaining wall, and doing everything necessary and where necessary according to the instructions of the supervising engineer. | Job | 1 |  | 0
TOTAL FOR BILL 6 | [5 empty] | 0
7 | REPAIR WORKS
7.1 | Reparing Wall Cracks at Construction Joints | Supplying materials and carrying out the work of repairing cracks at the construction joints within the retaining walls, using Megacret-40geo or equivalent, and the price includes removing the deteriorated plaster layer on both the sides of the joints, opening shall be 2 mm wide and 5 mm deep, cleaning thoroughly from dust, then treating them with the mentioned material and painting them with the same color of the paster layer and repairing the removed plaster layer on either sides of the joints by applying a new plaster layer all as per the instructions of the supervising engineer. | m | 60 |  | 0
7.2 | Repairing Expansion Joints | Supply materials and carry out the work of cleaning the expansion joints next to the electricity room and removing the wood remaings inside the joints to as much extent as possible, using the appropriate hand tools and also applying new backer rod and joint sealing compound from FOSROC or equivalent. The price includes transporting the waste to a properly authorized dump, all as per the instructions of the supervising engineer. | m | 40 |  | 0
TOTAL FOR BILL 7 | [5 empty] | 0
SUMMARY
1 | DEMOLITION AND EXCAVATION WORKS |  |  |  |  | 0
2 | REINFORCED CONCRETE WORKS |  |  |  |  | 0
3 | RAMP AND SIDEWALK WORKS |  |  |  |  | 0
4 | RAINWATER TRENCHES |  |  |  |  | 0
5 | ASPHALT WORKS |  |  |  |  | 0
6 | METAL WORKS |  |  |  |  | 0
7 | REPAIR WORKS |  |  |  |  | 0
[5 empty] | Total [Excluding VAT] | 0
Name of Tenderer (Company)
Authorized person to sign
In the Capacity of
| Date | 2024-09-05
| Time | 45540.4532
Signature
Stamp

## units (hidden)
m2
m3
no.
l.s
job
m.l

## category (hidden)
Demolition
Concrete
Stone
Plastering
Tiling and Flooring
Carpentry and Joinery
Steel and Aluminium
Painting
Insulation and Roofing
Mechanical
Electrical
Equipment