## Macuia ADRA
Lote 1: Mapa de Quantidades e Especificações para fornecimento e instalação de sistema de rega por aspersão/gravidade/gota-a-gota
Part | Descritivo | Unity | Qty | Price (MT) | Amount (MT) | Reference Comments
B | Pipeline
2.1 | Floating pontoon | Unit | 1 |  |  | Floating pontoon with cooling sleeve for the submersible pump, flowmeter debris and grating protection with padlock. Connection of pump outlet to mainline pipe. Drawings and details of floating pontoon and fittings.
2.2 | Supply of HDPE pipe 200 mm CL6 | meter | 150 |  |  | Datasheet or pictures with details of manufacturer, pressure rating, shelf life, etc.Datasheet or pictures with details of manufacturer, pressure rating, shelf life, etc. Welded pipe on site. Buried pipes at 60 - 100 cm.
2.3 | Supply of HDPE pipe 160 mm CL6 | meter | 200
2.4 | Supply of HDPE pipe 140 mm CL6 | meter | 60
2.5 | Supply of HDPE pipe 63 mm CL6 | meter | 100 |  |  | Rolls of 100 m with details as above. Ground pipe
2.6 | Supply of LDPE pipe 32 mm CL3/40 mm HDPE CL6 | meter | 300
2.7 | Fittings and acessories for pipe connection and end lines | pc | 1 |  |  | Quantity/percentage and specs of fittings. Must include also endline with mainline flushing mechanism, pressure gauge (0 -6 bar), air relief valve, non return valve, etc.
C | Emitters
3.1 | Supply and installation of dripline 16 mm x 0.15 mm x 0.3 m x 1.6 lph @ 1 bar | meter | 13000 |  |  | Drip line Datasheet
3.2 | Supply of fittings/ accessories compatible with selected dripline for 300 rows | pc | 1 |  |  | Various spacing of rows according the crop. Dripline Starters, coupling, end lines, etc. Fittings datasheet, drawings or pictures
3.3 | Supply of complete Hydraulic valve 50 mm (max 5.5 bar PRV) and compatible disc filters fitted valves for reading incoming/outgoing pressure with one pressure gauge | pc | 1 |  |  | Datasheet, drawings or specs information. Hydraulic valve on HDPE pipe gooseneck (see Caritas layout for reference)
3.4 | Supply of shift change valves 32 mm and its acessories for connection to 63 mm HDPE pipe | pc | 6 |  |  | Datasheed or pictures. Valves to be connected to 63 mm secondary line and manifold
3.5 | Supply of portable plastic pipe quick coupling 63 mm x 6 m | Unit | 90 |  |  | Datasheet, drawings or pictures. Quick coupling black hdpe pipe CL6
3.6 | Supply hydrants for portable pipes and its fittings for connection in pipeline | pc | 30
3.7 | Supply starter connectors and end plug for portable pipes | pc | 10
3.8 | Supply bends for portable pipes | Unit | 5
3.9 | Supply Equal Ts for portable pipes | Unit | 2
3.10 | Supply of plastic riser 20 mm x 3 m and its accessories for connection with portable pipe & sprinkler head | Unit | 15 |  |  | Datasheet, drawings or pictures. Plastic riser of 1 m length with threaded ends and its fittings connection to portable pipes. Details of quantity/percentage of fittings
3.11 | Supply of sprinkler head 1580 lph @ 17.2 m head | Unit | 20 |  |  | Datasheet of sprinkler head. Spacing 10 m (Lateral) x 10 m (Sprinkler). Sprinkler must operate at minimum 1.0 bar
3.12 | Supply of sprinkler head 950 lph @ 18 m head | Unit | 20 |  |  | Datasheet of sprinkler head. spacing 10 mx 12 m. Sprinkler must operate at minimum 1.5 bar
3.13 | Supply of Portable pressure gauge (0 - 2.5 bar) with band & latch on 20 mm plastic riser pipe | Unit | 1 |  |  | Pictures or drawings.
D | Delivery address
4.1 | Mocuba - Macuia | pc | 1

## IMAIG
Lote 1: Mapa de Quantidades e Especificações para fornecimento e instalação de sistema de rega por aspersão/gravidade/gota-a-gota
Part | Descritivo | Unity | Qty | Price (MT) | Amount (MT) | Reference Comments
B | Pipeline
2.1 | Floating pontoon | Unit | 1 |  |  | Floating pontoon with cooling sleeve for the submersible pump, flowmeter debris and grating protection with padlock. Connection of pump outlet to mainline pipe. Drawings and details of floating pontoon and fittings
2.2 | Supply of HDPE pipe 200 mm CL6 | meter | 100 |  |  | Datasheet or pictures with details of manufacturer, pressure rating, shelf life, etc. Welded pipe on site. Buried pipes at 60 - 100 cm
2.3 | Supply of HDPE pipe 160 mm CL6 | meter | 200
2.4 | Supply of HDPE pipe 63 mm CL6 | meter | 100 |  |  | Rolls of 100 m with details as above. Ground pipe
2.5 | Supply of LDPE pipe 32 mm CL3/40 mm HDPE CL6 | meter | 300
2.6 | Fittings and acessories for pipe connection and end lines | pc | 1 |  |  | Quantity/percentage and specs of fittings. Must include also endline with mainline flushing mechanism, pressure gauge (0 -6 bar), air relief valve, non return valve, etc.
C | Emitters
3.1 | Supply and installation of dripline 16 mm x 0.15 mm x 0.3 m x 1.6 lph @ 1 bar | meter | 13000 |  |  | Drip line Datasheet
3.2 | Supply of fittings/ accessories compatible with selected dripline for 300 rows | pc | 1 |  |  | Various spacing of rows according the crop. Dripline Starters, coupling, end lines, etc. Fittings datasheet, drawings or pictures
3.3 | Supply of complete Hydraulic valve 50 mm (max 5.5 bar PRV) and compatible disc filters fitted valves for reading incoming/outgoing pressure with one pressure gauge | pc | 1 |  |  | Datasheet, drawings or specs information. Hydraulic valve on HDPE pipe gooseneck (see Caritas layout for reference)
3.4 | Supply of shift change valves 32 mm and its acessories for connection to 63 mm HDPE pipe | pc | 6 |  |  | Datasheed or pictures. Valves to be connected to 63 mm secondary line and 32 mm LDPE manifold
3.5 | Supply of portable plastic pipe quick coupling 63 mm x 6 m | Unit | 90 |  |  | Datasheet, drawings or pictures. Quick coupling black hdpe pipe CL6
3.6 | Supply hydrants for portable pipes and its fittings for connection in pipeline | pc | 30
3.7 | Supply starter connectors and end plug for portable pipes | pc | 10
3.8 | Supply bends for portable pipes | Unit | 5
3.9 | Supply Equal Ts for portable pipes | Unit | 2
3.10 | Supply of plastic riser 20 mm x 3 m and its accessories for connection with portable pipe & sprinkler head | Unit | 15 |  |  | Datasheet, drawings or pictures. Plastic riser of 1 m length with threaded ends and its fittings connection to portable pipes. Details of quantity/percentage of fittings
3.11 | Supply of sprinkler head 1580 lph @ 17.2 m head | Unit | 20 |  |  | Datasheet of sprinkler head. Spacing 10 m (Lateral) x 10 m (Sprinkler). Sprinkler must operate at minimum 1.0 bar
3.12 | Supply of sprinkler head 950 lph @ 18 m head | Unit | 20 |  |  | Datasheet of sprinkler head. spacing 10 mx 12 m. Sprinkler must operate at minimum 1.5 bar
3.13 | Supply of Portable pressure gauge (0 - 2.5 bar) with band & latch on 20 mm plastic riser pipe | Unit | 1 |  |  | Pictures or drawings.
D | Delivery address
4.1 | Gurue - Mangone | pc | 1