## Caritas
Lote 2: Mapa de Quantidades e Especificações para fornecimento e instalação de sistema de rega por aspersão
Part | Descritivo | Unity | Qty | Price (MT) | Amount (MT) | Reference Comments
A | Water intake
1.1 | Supply of non return valve, flowmeter, compatible disc filters fitted valves for reading incoming/outgoing pressure with one pressure gauge and all other fittings for connection to mainline | pc | 1 |  |  | Borehole of 4", dynamic level of 48 m, pump head 70 m
B | Pipeline
2.1 | Supply of HDPE pipe 1.5 inch mm CL9 | meter | 100 |  |  | Riser pipe from the pump outlet to mainline
2.3 | Supplyof HDPE pipe 63 mm CL6 | meter | 300 |  |  | Mainline. Datasheet or pictures with details of manufacturer, pressure rating, shelf life, etc.
2.5 | Supply of LDPE pipe 32 mm CL3/40 mm HDPE CL6 | meter | 150 |  |  | Manifold. Datasheet or pictures with details of manufacturer, pressure rating, shelf life, etc.
2.5 | Fittings and acessories for pipe connection and end lines | pc | 1 |  |  | Quantity/percentage and specs of fittings. Must include also endline with mainline flushing mechanism, pressure gauge (0 -6 bar), air relief valve, etc.
C | Emitters
3.1 | Supply of shift change valves 32 mm and its acessories for connection to 63 mm HDPE pipe. | pc | 8 |  |  | Valves to be connected to mainline/manifold. Datasheet, drawings or pictures for fittings and its quantity/percentage
3.1 | Supply of dripline 16 mm x 0.15 mm x 0.3 m x 1.6 lph @ 1 bar | meter | 6500 |  |  | Drip line Datasheet
3.2 | Supply of fittings compatible with selected dripline for 200 rows | pc | 1 |  |  | Row spacing 0.8 m. Dripline Starters, coupling, end lines, etc. Fittings datasheet, drawings or pictures
3.3 | Supply of omplete Hydraulic valve 50 mm (max 5.5 bar PRV) | pc | 1 |  |  | Datasheet, drawings or specs information. Hydraulic valve on HDPE pipe gooseneck (only hydraulic valve)
D | Delivery Address
4.1 | Chimoio - Caritas | pc | 1

## UniZambeze
Lote 2: Mapa de Quantidades e Especificações para fornecimento e instalação de sistema de rega por aspersão/gota-a-gota
Part | Descritivo | Unity | Qty | Price (MT) | Amount (MT) | Reference Comments
A | Water intake
1.1 | Supply of non return valve, flowmeter, compatible disc filters fitted valves for reading incoming/outgoing pressure with one pressure gauge and all other fittings for connection to mainline | pc | 1 | 1 |  | Borehole of 4", dynamic level of 22 m, pump head 70 m
B | Pipeline | Unity
2.1 | Supply of HDPE pipe 1.5 inch mm CL9 | meter | 100 |  |  | Riser pipe from the pump outlet to mainline
2.2 | Supply of HDPE pipe 75 mm CL6 | meter | 200 |  |  | Datasheet or pictures with details of manufacturer, pressure rating, shelf life, etc.
2.3 | Supply of HDPE pipe 63 mm CL6 | meter | 200
2.4 | Supply of HDPE pipe 50 mm CL6 | meter | 100
2.5 | Supply of LDPE pipe 32 mm CL3/40 mm HDPE CL6 | meter | 200 |  |  | Manifold. Datasheet or pictures with details of manufacturer, pressure rating, shelf life, etc.
2.6 | Fittings and acessories for pipe connection and end lines | pc | 1 |  |  | Quantity/percentage and specs of fittings. Must include also endline with mainline flushing mechanism, pressure gauge (0 -6 bar), air relief valve, etc.
C | Emitters
3.1 | Supply of dripline 16 mm x 0.15 mm x 0.3 m x 1.6 lph @ 1 bar | meter | 6000 |  |  | Drip line Datasheet
3.2 | Supply of fittings compatible with selected dripline for 200 rows | pc | 1 |  |  | Row spacing 0.9 m. Dripline Starters, coupling, end lines, etc. Fittings datasheet, drawings or pictures
3.3 | Supply of shift change valves 32 mm and its acessories for connection to 63 mm HDPE pipe. | pc | 10 |  |  | Valves to be connected to mainline/manifold. Datasheet, drawings or pictures for fittings and its quantity/percentage
3.4 | Supply of omplete Hydraulic valve 50 mm (max 5.5 bar PRV) | pc | 1 |  |  | Datasheet, drawings or specs information. Hydraulic valve on HDPE pipe gooseneck (only hydraulic valve)
3.5 | Supply of portable plastic pipe quick coupling 50 mm x 6 m | Unit | 16 |  |  | Quick coupling black hdpe pipe CL6
3.6 | Supply of hydrants for portable pipes and its fittings for connection in pipeline | pc | 5 |  |  | double direction hydrants
3.7 | Supply and installation starter connectors and end plug for portable pipes | pc | 4 |  |  | Datasheet, drawings or pictures. Quick coupling black hdpe pipe CL6
3.8 | Supply of bends for portable pipes | Unit | 2
3.9 | Supply of Equal Ts for portable pipes | Unit | 2
3.10 | Supply of plastic riser 20 mm x 3 m and its accessories for connection with portable pipe & sprinkler head | Unit | 10 |  |  | Datasheet, drawings or pictures. Plastic riser of 1 m length with threaded ends and its fittings connection to portable pipes. Details of quantity/percentage of fittings
3.11 | Supply and installation of sprinkler head 1038 lph @ 13.8 m head | Unit | 10 |  |  | Datasheet of sprinkler head. Spacing 10 m (Lateral) x 10 m (Sprinkler). Sprinkler must operate at minimum 1.0 bar
| Supply of sprinkler head 950 lph @ 18 m head |  | 10 |  |  | Datasheet of sprinkler head. spacing 10 mx 12 m. Sprinkler must operate at minimum 1.5 bar
3.12 | Supply and installation of Portable pressure gauge (0 - 2.5 bar) with band & latch on 20 mm plastic riser pipe | Unit | 1 |  |  | Pictures or drawings. Instruments to be used on riser outlet pressure reading
D | Delivery Address
4.1 | Chimoio - Caritas | pc | 1