## Bill of Quantity
THE CONSTRUCTION OF AN EXTERNAL CURVED STEEL ROOF CANOPY AT SHEIKH SAAD GIRLS' SCHOOL
PSE22001-10098
Annex 1 - Bill of Quantity
No. | Item | Specifications | Unit | Quantity | Unit Price (EUR) | Amount (EUR)
1 |  | Supply, Fabrication, and Construction of Steel Structure as per details and drawings. The price shall include all structural works needed for the construction and operation of the structural system, according to the Engineers' instructions.
The Price shall include the following works:
1. Supply, fabrication and Installation of all structural members: All steel members, including columns, beams, truss members, and roof purlins. All steel profiles shall be BLACK STEEL with minimum tensile strength not be less than 450 MPa.
2. Excavation works to expose the existing base plates, removing any backfill material above them, in addition to cleaning the exsisting plates or replacing any plates found to be damaged by the Engineer. Price also includes any needed works to make the plates ready to receive steel columns.
3. Installation of new steel Base-Plates to the existing R.C. Wall as indicated within section C-C, including grout layer, anchors, epoxy adhisive material, nuts and washers. Price includes for cutting in exiting stone/copping.
4. Installation of new steel columns to the existing and new Base Plates, including stiffners, nuts, washers, etc.
5. Paint Works: Supply and apply three (3) coats of epoxy paint shall be applied, with the colors selection by Engineer during the construction phase.
6. Steel Connections: All steel connections, including plates, bolts, nuts, stiffeners, and welding works, shall be done according to the drawings and details.
7. Colored Polycarbonate sheets: Supply and install 10 mm thick Twin-wall sheet with width not less than 2100mm, with maximum light transmission of 40% using multiple standard colors. Price includes all accessories such as sheets joints and end joint as per manufacturer recommendations and datasheets. All colors will be selected by Engineer during shop drawing review.
8. Water Drainage Works: Final structure shall be leak proof, furthermore, supply and installation of drainage channels made of galvanized metal sheets 3mm thick, including 4inch diameter galvanized drain pipes with splash block (i.e. four pipes at corners).
9. Welding Works: All welding works are to be carried by a certified welder using minimum tensile strength of 450 MPa using the [MIG Argon] weld type. Three passes required using copper wire d=1.2mm.
10. Compliance with Standards: All steel members and welding works shall comply with British Specifications B.S. and/or European standards CEN. The Contractor is requested to submit high quality and detailed shop drawings to be approved before commencing any works and make necessary tensile tests, when needed, by an authorized laboratory for all structural members, plates, and bolts.
11. Important note: The price shall include all polycarbonate accessories, including, caps, screws, tape and jointing, all by the same manufacturer of polycarbonate. Furthermore, the price shall also include for selection from several standard colors for both the sheets and the structure.
|  | The measurement is only for the horizontal projection, excluding the drainage channel. | M.S. | 355 |  | 0
Grand Total in Euros [Excluding VAT] | [5 empty] | 0
Name of Tenderer (Company)
Authorized person to sign
In the Capacity of
|  |  | Date | 2025-02-04
|  |  | Time | 45692.505
Signature
Stamp