## Preliminaries
ANNEX B - PRICING SHEDULE
BILLS OF QUANTITIES FOR THE PROPOSED CONSTRUCTION OF THREE COLLECTION CENTRES IN TABORA & SINGIDA
Item | GENERAL DESCRIPTIONS OF WORKS | Tsh. | Able to offer as per specifications? Y/N | If no, please describe alternative specifications | UNIT PRICE EURO(excluding VAT) | Lead time (please represent as number of days e.g. 14 days)
DESCRIPTION OF SITE:
DESCRIPTION OF WORKS:
A. | The work within this contract comprises of: Construction of three collection centres in Tabora and Singida
SINGULAR AND PLURAL
B. | Word importing the singular only also includes the plural.
LAW GOVERNING CONTRACT
C. | The contract shall be in all respect to be constructed and operated in accordance with the Belgian Law.
METHOD OF MEASUREMENT:
D. | These Bills of Quantities have been prepared in accordance with the standard method of measurement of Building Works for East Africa first edition (metric) published by the architectural association of Kenya chapter of Quantity Surveyor Act; 1970; and applied equally to the measurement of proposed works and of variations by Quantity Surveyors.
E. | Variation of ‘Builder’s Work’ will be subject to the same amended rates of percentage of adjustment.
DEFINITIONS OF ABBREVIATIONS:
F. | The Contractor should take due notice of the under mentioned abbreviations:-
mm - millimetres
cm - centimetres
M3 - cubic meters
M2 - square metres
M - linear metres
No - Number
Kg - Kilograms
P.C - Prime cost
TO COLLECTION TSHS.
ITEM | GENERAL DESCRIPTIONS OF WORKS | TSHS.
METHOD OF MEASUREMENT:
A. | These Bills of Quantities have been prepared in accordance with the standard method of measurement of Building Works for East Africa first edition (metric) published by the architectural association of Kenya chapter of Quantity Surveyor Act; 1970; and applied equally to the measurement of proposed works and of variations by Quantity Surveyors.
B. | Variation of ‘Builder’s Work’ will be subject to the same amended rates of percentage of adjustment.
DEFINITIONS OF ABBREVIATIONS:
C. | The Contractor should take due notice of the under mentioned abbreviations:-
mm - millimetres
cm - centimetres
M3 - cubic meters
M2 - square metres
M - linear metres
No - Number
Kg - Kilograms
P.C - Prime cost
D. | The Contractor shall allow for keeping all records appertaining to the work and shall keep on the site a daily diary recording weather conditions; temperature; visitors to the site, etc.
E. | The Contractor is to supply to the Employer such information as he may be required in connection with the work; including statement showing the number of men employed in all trades daily; and delivery notes (stating the name of the project) for all materials delivered to the site.
| TO COLLECTION TSHS. | 0
ITEM | GENERAL DESCRIPTIONS OF WORKS | TSHS.
EMPLOYER’S INSPECTION:
A. | No work shall be covered up until it is inspected and approved by the Employer. | -
PROTECTION FROM THE WEATHER:
B | The Contractor shall allow for covering up and protecting all new work from injury by weather or any other cause. Any damage; loss or expense caused by non-compliance with the clause shall be at sole risk of the contract.
TOOLS, PLANT AND SCAFFOLDING:
C | Provide all necessary cranes, hoists, concrete mixer and other plant including ladder, staging, access gangways tackle, tarpaulins, tools, moulds templates and other requisites necessary for proper executing, adapting from time to time as may be necessary and maintain all plant and equipment during the course of the contract.
SITE ACCOMODATION:
D | The Contractor shall provide and maintain any necessary temporary office accommodation required by himself and his Sub-Contractors suitably equipped with desks; chairs; drawing boards; and electric lighting and telephone.
WATER FOR THE WORKS
G. | The Contractor shall allow for all necessary clean fresh water for the works, including that required by Sub-Contractors and for any temporary plumbing metres and storage facilities and pay all charges in connection therewith and clear away on completion and make good works disturbed.
LIGHTING AND POWER FOR THE WORKS
E | The Contractor shall allow for providing and maintaining a temporary electricity supply for the works including that required by Sub-Contractor and for any meters and fittings to give artificial lighting and power necessary for the execution of the works and pay all charges, in connection and make good all works disturbed. | 0
| TO COLLECTION TSHS. | 0
WATCHING AND LIGHTING:
A. | The Contractor shall allow for providing and maintaining any barriesrs; hoalding; watching; lighting which must comply with the By-laws of requirements of the Local Authority and polycy regulations and the Contractor must give all requiste policies to those authorities and provide everything necessary to protect the general public workmen; plant; materials and the whole of the works
B. | No advertisement will be permitted without the written authority of the Employer.
SIGN BOARD:
C. | The Contractor shall provide and erect a large sized sign board on the site showing the title of the contract, the name and address of the Employer; consultant, nominated suppliers and Sub-Contractor and such information as may be required by the Employer who shall provide the sign layout and colours of the Board. The board shall be repainted when necessary and removed when no longer required. this includes the project registration in the required boards.
PROTECTION:
D. | The Contractor is required to protect works section until completion.
TESTING:
E. | Allow for testing all the installations required to be tested and provide everything necessary for this purpose and leave the whole in perfect working order to the satisfaction of the Employer and Local Authority.
REMOVING RUBBISH AND CLEANING:
F. | The Contractor shall make good all defects and injuries to the works, clean down external faces wash off stains to face work, clean off marks mortar and cement, clean windows inside and out, scrub floors, flush drains run and leave all parts of the works clean, free from rubbish and waste materials and perfect on completion.
G. | The Contractor shall clean and cart away all rubbish as it accumulate and keep the works in orderly condition to the satisfaction of the Employer
| TO COLLECTION | 0
COLLECTION
Page No. 5/1/1
Page No. 5/1/2
| Page No. 5/1/3 | 0
Page No. 5/1/4
| Page No. 5/1/5 | 0
| Page No. 5/1/6 | 0
| BILL No. 01- PRELIMINARIES CARRIED TO GENERAL SUMMARY | 0

## Measured work
ANNEX B-PRICING SHEDULE
BILLS OF QUANTITIES FOR THE PROPOSED CONSTRUCTION OF THREE COLLECTION CENTRES IN TABORA & SINGIDA
Item | Description | Unit | Qty | Rate (Euro) | Rate | Amount (Euro) | Amount | Able to offer as per specifications? Y/N | If no, please describe alternative specifications | UNIT PRICE EURO (excluding VAT) | Lead time (please represent as number of days e.g. 14 days)
BILL NO 02. MEASURED WORK
ELEMENT NR. 1 : SUBSTRUCTURE
(ALL PROVISIONAL)
EXCAVATION AND EARTHWORK
A | Site clearance of small trees, shrubs and the like including grubbing up roots | m² | 0 |  |  |  | 0
| Excavating | [5 empty] | 0
B | Surfaces to reduce levels average 150mm deep vegetable soil and remove from site | m² | 0 |  |  |  | 0
0
C | Demolition of existing structure and remove Debries away from construction areas. | Item | 0 |  |  |  | 0
0
| Trenches excavation; to receive foundations;- | [5 empty] | 0 | [5 empty] | doroto
D | Supervision to exceeding 1.50 meters deep | Ls | 1 |  |  |  | 0 | [5 empty] | goweko
[7 empty] | 0 | [5 empty] | kitunda
E | Extra over any kind of excavation for breaking up Rocks and the like | m³ | 0 |  |  |  | 0
0
F | Backfilling; depositing and compacting in layers maximum 150mm thick impoted material around foundations | m³ | 104 |  |  |  | 0
0
G | Load up surplus excavated materials and remove from site | m³ | 39 |  |  |  | 0
0
H | Selected Excavated materials,spread,well ram and consolidated to make up levels under floor | m³ | 45 |  |  |  | 0
0
| Filling | [5 empty] | 0
A | Sand filling in making up levels; average 150 mm thick | m³ | 28 |  |  |  | 0
| Hardcore and the like | [5 empty] | 0
B | 150mm thick stone hardcore bed; leveled compacted and sand blinded to receive damp proof ;membrane; measured separately. | m² | 158 |  |  |  | 0
| Soil Sterilization | [5 empty] | 0
C | Chemical anti termite treatment around the building plinth 30cm | m | 52.8 |  |  |  | 0
D | Aldrin' solution applied at a rate of 7 litres per square metre to the floor | m² | 158 |  |  |  | 0
0
| Plain in-situ concrete; grade 15 (Nominal mix 1:3:6) | [5 empty] | 0
E | 50mm Bliding | m² | 0 |  |  |  | 0
F | 100mm Bed | m² | 0 |  |  |  | 0
G | Supply and laying BRC-Mesh ref A192 to floor and ramps | m² | 0 |  |  |  | 0
0
| Stone masonry foundation and ground beam | [5 empty] | 0
H | Strip foundations | m³ | 42.24 |  |  |  | 0
0
| Sawn Formwork to: | [5 empty] | 0
A | Sawn to vertical sides of plinth beams | m² | 66.88 |  |  |  | 0
0
| Foundation Walling | [5 empty] | 0
| Sand & cement block B.S 2028 type A; 7.0 N per square millimetre: solid in cement sand mortar (1:4) | [5 empty] | 0
C | 230mm thick wall | m² | 0 |  |  |  | 0
| Damp-proof Courses (DPC) | [5 empty] | 0
D | 230mm Wide | m | 88 |  |  |  | 0
| Damp-proof Membrane (DPM) | [5 empty] | 0
E. | 500Gauge polythene sheet laying on blinded hardcore with 150mm sides and end laps | m² | 158 |  |  |  | 0
F. | 12mm Cement and sand (1:4) external rendering to concrete block wall | m² | 0 |  |  |  | 0
G. | Pointing of the stone masonry foundation | m² | 31.692 |  |  |  | 0
| TOTAL FOR SUB-STRUCTURE | [5 empty] | 0
ELEMENT NO. 2 - FRAME
Concrete work
Vibrated Reinforced in-situ concrete; grade 20 nominal mix (1:2:4)
A | Linter Beams, shade on the side doors and Columns ; horizontal or sloping not exceeding 15 degrees from horizontal | m³ | 3.3 |  |  |  | 0
B | Ramps and Stairs to the dimension of the drawings | LS | 1 |  |  |  | 0
0
| High Tensile Reinforcement; bars; BS 4449:1969 | [5 empty] | 0
B | 12mm Diameter bars | kg | 352 |  |  |  | 0
C | 8mm Diameter bars | kg | 229 |  |  |  | 0
D | Binding wires | kg | 15 |  |  |  | 0
E | Supply and fix heavy duty steel pipe 6m of 4''(100mm) and welded to Receive roofing in recretional zone of a building | No | 0 |  |  |  | 0
| Balustrades: | [5 empty] | 0
F | 900mm high composite unit Mild Steel Pipes balustrades; consting of 75mm diameter handrails; 30mm diameter vertical main balustraders; 25mm diameter infill balusters spaced at 200mm centres; 30mm diameter horizontal rails; all welded together; including balls; rings and all other accessories: (sides of all ramps) | M | 0 |  |  |  | 0
0
| Sawn formwork to. | [5 empty] | 0
G | Horizontal sides and soffites of beams | m² | 3.93 |  |  |  | 0
H | Vertical sides of Columns | m² | 66.88 |  |  |  | 0
| TOTAL FOR FRAME-WORK | [5 empty] | 0
ELEMENT NO3: WALLS
Internal wall
Block work; 4 MPa bedded and jointed in cement/sand mortar (1:4)
A | 150mm Wall | m² | 256 |  |  |  | 0
| TOTAL FOR WALLS | [5 empty] | 0
ELEMENT NO 4: DOORS
Hardwood Mninga or equal and approved:-Supply and fix Hardwood Mninga or equal and approved 45mm thick panelled door comprising of 45mm*100mm rebated stiles; all panels filled in with and including 25 mm thick Hardwood Boards complete with 15 mm *150 mm frame with one labor, 50 mm*150 mm transome or Mulliom to Engineers' Appoval
A | 1500x2400x45mm thick hardwood solidcore flush door; Double Door; Divided into two equal shutters; (TYPE-D1) | Nr. | 2 |  |  |  | 0
B | 1000 x 2700 x 45mm thick;Single Door; ditto; (Type D2) | Nr. | 0 |  |  |  | 0
C | 900 x 2400 x 45mm thick;Single Door; ditto; (Type D3) | Nr. | 3 |  |  |  | 0
D | 800 x 2100 x 45mm thick; ditto; (Type D4) | Nr. | 0 |  |  |  | 0
| Ironmongery supply and fix the following as manufactured by Union ltd."or other equal and approved. | [5 empty] | 0
E | 150mm Brass butt hinges. | Pairs | 6 |  |  |  | 0
F | Three-lever mortise union lockset model 1223 case 65; | Nr. | 5 |  |  |  | 0
G | Flush bolt 100mm | Nr. | 28 |  |  |  | 0
H | 30mm diameter rubber doorstop fixed to concrete floor or blockwork base. | Nr. | 7 |  |  |  | 0
I | Steel Grilled Doors
| 1500*2400 | Nr | 2
| 900*2400 | Nr | 1
| TOTAL DOORS | [5 empty] | 0
ELEMENT NO 5: WINDOWS
Aluminium glazing approved by the Architect; single glazed combination frame and windows, 1.2 x 100mm Aluminium section framing, all mullions and transomes; epoxy power coat RAL 9006 finish, 5mm clear glass pre assembled with stainless steel plates and screws window ironmongery, glazed beads, fiber mosquito net, rubber gaskets and backer rods and fixing to mansory or concrete grounds, sealing all around with non-hardening EPDM silicone sealant;
A | 2000 x 1500mm high aluminium window consist of 2No casement shutters with 6mm tinted glass and 01No mosquito shutter; | Nr. | 4 |  |  |  | 0 |  |  |  |  | 3
B | 580 x 3000 mm high; ditto; | Nr. | 1 |  |  |  | 0 |  |  |  |  | 1.74
C | 580 x 2000mm high; ditto; | Nr. | 5 |  |  |  | 0 |  |  |  |  | 1.16
D | 1000 x 1500mm high; ditto; | Nr. | 1 |  |  |  | 0 |  |  |  |  | 1.5
| Composite items | [5 empty] | 0
E | Supply and fix in position "WINDOW GRILLES"; comprising of 32x32x3mm SHS pipes framing; filled in with 25x25x3mm flat; bars cut and bent to patterns spaced at not more than 150mm centres complete to the aproval of Architect for window Size | M2 | 21.04 |  |  |  | 0
| TOTAL FOR WINDOWS | [5 empty] | 0
ELEMENT NO.6: ROOFING
Sawn soft wood; Impregnated with Preservatives
A | 50X150mm Beam | m | 364 |  |  |  | 0
B | 50X100mm Rafters | m | 202.02 |  |  |  | 0
C | 50X100mm Struts and king post | m | 155.22 |  |  |  | 0
D | 50X100mm Wall Plate | m | 88 |  |  |  | 0
E | 50X75mm Purlins | m | 240 |  |  |  | 0
F | 50X50mm Brandering | m | 772.75 |  |  |  | 0
G | Selected soft wood:- Fascial/Barge board; 25 x 250mm; with semi- circular decorative mouldings along the bottom edges | m | 58 |  |  |  | 0
| ALAF or equivalent IT5 profile coloured aluminium roofing sheets; 28 gauge lapped to sides and ends as per manufacturer's specifications; fixed to timber purlins (m/s) | [5 empty] | 0
H | Roof covering;sloping not exceeding 45 degrees from horizontal | m2 | 240 |  |  |  | 0
I | Aluminium roof nails | Pkt | 14 |  |  |  | 0
J | 407mm Girth angle ridge cap. | m | 5 |  |  |  | 0
K | 407mm Girth Valley. | m | 0
| TOTAL FOR ROOFING | [5 empty] | 0
0
| ELEMENT NO. 07: FINISHINGS | [5 empty] | 0
| (Floor; Wall and Ceiling Finishing): | [5 empty] | 0
| Floor finish: | [5 empty] | 0
| Non-glazed (Unpolished) full body approved porcelain tiles; and to approved non-slip floor tiles laid at 45 degree; fixing with appropriate adhesive to beds; pointing with grout including 150mm skirting tiles; | [5 empty] | 0
A | 400x400x8mm thick;non slipery/polished; Porcelain floor tiles | m2 | 0 |  |  |  | 0
B | Skirting tiles 150mm girth x 8mm thick | m | 0 |  |  |  | 0
0
| Screed; cement and sand (1:4); wood floated | [5 empty] | 0
C | 20mm thick bed; to receive floor tiles 40mm | m2 | 158 |  |  |  | 0
0
| Wall finish: | [5 empty] | 0
A | Interna wall plastering (1:4) cement sand morta | m2 | 304 |  |  |  | 0
B | Externa wall plastering (1:4) cement sand morta | m2 | 217 |  |  |  | 0
C | 400x250x6mm thick;non slipery/polished; Porcelain wall tiles | m2 | 0 |  |  |  | 0
0
| 9mm thick Aluminium Strip tile trim fitted to edge of opening and tiles. | [5 empty] | 0
D | 9mm thick Aluminium tile trim | m | 0 |  |  |  | 0
0
| Ceilling Finish: | [5 empty] | 0
| 9mm thick gypsum board ceiling complete with gypsum screw,and fible tape fixed to brandering (measured separate) | [5 empty] | 0
A | 1200x2400x9mm thick gypsum board; ex thailand or Gproc brand or any other approved | m² | 158 |  |  |  | 0
0
B | 100 x 100mm Moulded cornices | M | 110 |  |  |  | 0
0
C | Supply and fix PVC ceiling complete including PVC and corner joints, shoe nail and all accessories | m2 | 33.6 |  |  |  | 0
| TOTAL FINISHINGS | [5 empty] | 0
0
0
| ELEMENT NO. 08: PAINTING AND DECORATIONS | [5 empty] | 0
| Internal works | [5 empty] | 0
| Prepare, skimm and apply one thinned coat and two full coats of Silk vinly paint; Wash and wear; Goldstar; Galaxy or any equal approved as per Archtect's instruction on: | [5 empty] | 0
A | Plastered walls | m² | 304 |  |  |  | 0
0
| Prepare and apply one thinned coat and two full coats of plastic emulsion paint as per the Architect’s approval on surface of : | [5 empty] | 0
B | Gypsum Ceiling | m² | 158 |  |  |  | 0
0
| EXTERNAL WORK: | [5 empty] | 0
| Prepare, skimm and apply one undercoat and two full coats of weather guard paint as per architect's approval on surface of : | [5 empty] | 0
C | Plastere Walls, columns. | m² | 217 |  |  |  | 0
| Prepare and apply one undercoat and two full coats of egg shell varnish on timber surfaces: | [5 empty] | 0
0
| TOTAL PAINTING | [5 empty] | 0
ELEMENT NR. 09: ELECTRICAL INSTALLATIONS
| DISTRIBUTION SYSTEM: 4Ways TPN distribution board (DB 3 ) with 100A/300mmA RCCB incomer and outgoing MCBs as shown in Schematic diagram as ABB or approved equal. | Pcs | 1 |  |  |  | 0
| Earth Rod copper | Pcs | 1 |  |  |  | 0
| Metal Box Single | Pcs | 6 |  |  |  | 0
| Metal Box Double | Pcs | 6 |  |  |  | 0
| Round Box | Pcs | 13 |  |  |  | 0
| Conduit pipe 3/4''Tronic (Class B) | Pcs | 50 |  |  |  | 0
| Nail 2'' | Kg | 2 |  |  |  | 0
| Switch Socket Double TRONIC | pcs | 6 |  |  |  | 0
| Switch 1gang 1 Way TRONIC | pcs | 0 |  |  |  | 0
| Switch 2gang 1 Way TRONIC | pcs | 6 |  |  |  | 0
| Power saver lamp | pcs | 14 |  |  |  | 0
| Jipsam Light (Safety) | pcs | 0 |  |  |  | 0
| Sandle clamp | Box | 0 |  |  |  | 0
| Solution Tap TRONIC | pcs | 10 |  |  |  | 0
| Square Cover | pcs | 0 |  |  |  | 0
| Helble cover | pcs | 0 |  |  |  | 0
| Coplin | pcs | 0 |  |  |  | 0
| Earth wire Single core 4mm | MTS | 20 |  |  |  | 0
| Cable 6mm2 Twin | MTS | 20 |  |  |  | 0
0
| Cable single core 1.5mmsq | [5 empty] | 0
| Red | Roll | 3 |  |  |  | 0
| Black | Roll | 2 |  |  |  | 0
| Green | Roll | 2 |  |  |  | 0
0
| Cable single core 2.5mmsq 100m | [5 empty] | 0
| Red | Roll | 3 |  |  |  | 0
| Black | Roll | 2 |  |  |  | 0
| Green | Roll | 2 |  |  |  | 0
| TOTAL FOR ELECTRICAL INSTALLATION | [5 empty] | 0
ELEMENT No:10 PLUMBING AND MECHANICAL INSTALLATION
| INFINITY white vitreous china wash hand basin | No | 2 |  |  |  | 0
| Complete Urinal | No | 0 |  |  |  | 0
| Complete Toilet flat Floor/WC (Assian type) | No | 2 |  |  |  | 0
| Floor trap. | No | 0 |  |  |  | 0
| Soap Dispenser | No | 0 |  |  |  | 0
| White colored toilet paper roll holder | No | 0 |  |  |  | 0
| Complete Disabled Toilet (European Type) | No | 0 |  |  |  | 0
| IPS Pipe 1/2'' | pcs | 0 |  |  |  | 0
| IPS Elbow 1/2'' | Pcs | 0 |  |  |  | 0
| IPS TEE 1/2'' | Pcs | 0 |  |  |  | 0
| IPS NIPPLE 1/2'' | Pcs | 0 |  |  |  | 0
| IPS Socket 1/2'' | Pcs | 0 |  |  |  | 0
| Male socket 1/2'' | Pcs | 0 |  |  |  | 0
| R-Socket 1/2''x3/4'' | Pcs | 0 |  |  |  | 0
| R-Bush 1/2''x3/4'' | Pcs | 0 |  |  |  | 0
| IPS Pipe 3/4'' | Pcs | 0 |  |  |  | 0
| IPS Elbow 3/4'' | Pcs | 0 |  |  |  | 0
| IPS Tee 3/4'' | pcs | 0 |  |  |  | 0
| IPS Nipple 3/4'' | pcs | 0 |  |  |  | 0
| IPS Socket 3/4'' | pcs | 0 |  |  |  | 0
| IPS Union 3/4'' | pcs | 0 |  |  |  | 0
| GET Valve 3/4'' | pcs | 0 |  |  |  | 0
| Polly Pipe (Class C) 3/4'' | Roll | 0 |  |  |  | 0
| Tee Poly 3/4'' | Pcs | 0 |  |  |  | 0
| Tee Conector Female 3/4'' | Pcs | 0 |  |  |  | 0
| Male Connector 3/4'' | Pcs | 0 |  |  |  | 0
| Pvc Pipe (Class 'B') 11/2'' | Pcs | 0 |  |  |  | 0
| PVC Elbow 11/2'' | Pcs | 0 |  |  |  | 0
| PVC Tee 11/2'' | Pcs | 0 |  |  |  | 0
| PVC 45Degree Band Elbow 11/2'' | Pcs | 0 |  |  |  | 0
| PVC YT Joint 11/2'' | Pcs | 0 |  |  |  | 0
| PVC Reducer 11/2''X11/4'' | Pcs | 0 |  |  |  | 0
| PVC Cement 1/2Ltre | Pcs | 0 |  |  |  | 0
| Floor Trup (Vertical) 11/2'' | Pcs | 0 |  |  |  | 0
| Fisher Plug for HWB 12mm | Pairs | 0 |  |  |  | 0
| Heavy Flexible pipe 1/2'' | pcs | 0 |  |  |  | 0
| Fisher Plug 8mm | Box | 0 |  |  |  | 0
| Angle Valve (PEX England) 1/2'' | pcs | 0 |  |  |  | 0
| Bib cork 1/2'' | Pcs | 0 |  |  |  | 0
| Thread Seal Tape | pcs | 0 |  |  |  | 0
| PVC Pipe 4'' | pcs | 0 |  |  |  | 0
| PVC Elbow 4'' | pcs | 0 |  |  |  | 0
| PVC Tee 4'' | pcs | 0 |  |  |  | 0
| PVC Inspection Elbow 4'' | pcs | 0 |  |  |  | 0
| PVC 45 Degree Band Elbow 4'' | pcs | 0 |  |  |  | 0
| Chamber Cover 45X45 | Pcs | 0 |  |  |  | 0
| 600x900x6 thick Looking mirror with bevel edges side ,side coated alkali resistant opaque | Pcs | 0 |  |  |  | 0
| Stainless steel soap dish | Pcs | 0 |  |  |  | 0
| Stainless steel toilet roll holder | Pcs | 0 |  |  |  | 0
| 100mm diametre stainless steel floor drains | Pcs | 0 |  |  |  | 0
0
| Gutter's | [5 empty] | 0
| PVC Gutter 100 diametre (15ft) | m | 40 |  |  |  | 0
| Gutte clamp | No | 26 |  |  |  | 0
| Down pipe 100 dimetre | No | 2 |  |  |  | 0
| Clamp for Down pipe | No | 6 |  |  |  | 0
| Elbow 3'' | No | 4 |  |  |  | 0
| Extral over for Tee | No | 3 |  |  |  | 0
| Connector | No | 9 |  |  |  | 0
| Stopper | No | 4 |  |  |  | 0
| outlet | No | 2 |  |  |  | 0
0
| 9Kg,dry powder ‘ fire extinguishers, | No | 0 |  |  |  | 0
| Supply water storage tank; “SIMTANK” 5000 litres | No | 1 |  |  |  | 0
| Tank Connector 1'' | Pcs | 1 |  |  |  | 0
| IPS Union 1'' | Pcs | 0 |  |  |  | 0
| IPS Nipple 1'' | Pcs | 0 |  |  |  | 0
| IPS Elbow 1'' | Pcs | 0 |  |  |  | 0
| IPS Tee 1'' | Pcs | 0 |  |  |  | 0
| IPS R-Bush 1''x3/4'' | Pcs | 0 |  |  |  | 0
| IPS Pipe 1'' | Pcs | 0 |  |  |  | 0
| IPS Pipe 3/4'' | Pcs | 0 |  |  |  | 0
| IPS Elbow 3/4'' | Pcs | 0 |  |  |  | 0
| IPS Connector Tank 3/4'' | Pcs | 0 |  |  |  | 0
| GET Valve 1'' | Pcs | 0 |  |  |  | 0
| Pipe Clips 4'' | Pcs | 0 |  |  |  | 0
| Ventiration Cover/Cape 4'' | Pcs | 0 |  |  |  | 0
| Supply water booster pumps 1HP | No | 0 |  |  |  | 0
| Construct septic tank overall internal dimensions; size 2900 x 1510x 2500mm. deep in 230mm(to drawings) | No | 1 |  |  |  | 0
| Construct Soak away pit overall internal dimensions; size 2200 x 2000mm. deep in 230mm. thick blocks walls; | No | 1 |  |  |  | 0
| TOTAL PLUMBING AND MECHANICAL INSTALLATION |  |  |  |  | 0 | 0
BILL No.3: MEASURED WORKS SUMMARY
| ELEMENT NO. 01 - Sub-structure |  |  |  |  | 0 | 0
| ELEMENT NO. 02 - Frame-work |  |  |  |  | 0 | 0
| ELEMENT NO. 03 - Walls |  |  |  |  | 0 | 0
| ELEMENT NO. 04 - Doors |  |  |  |  | 0 | 0
| ELEMENT NO. 05 - Windows |  |  |  |  | 0 | 0
| ELEMENT NO. 06 - Roof |  |  |  |  | 0 | 0
| ELEMENT NO. 07 - Finishings |  |  |  |  | 0 | 0
| ELEMENT NO. 08 - Paintings and Decorations |  |  |  |  | 0 | 0
| ELEMENT NO. 09: Electrical Installation |  |  |  |  | 0 | 0
| ELEMENT NO. 10: Plumbing sanitary and Mechanical Installation |  |  |  |  | 0 | 0
| BILL No.3 - MEASURED WORKS CARRIED GENERAL SUMMARY |  |  |  |  | 0 | 0

## General Summary
ANNEX B-PRICING SHEDULE
BILLS OF QUANTITIES FOR THE PROPOSED CONSTRUCTION OF THREE COLLECTION CENTRES IN TABORA & SINGIDA
Item | Description | Amount | Able to offer as per specifications? Y/N | If no, please describe alternative specifications | UNIT PRICE EURO (excluding VAT) | Lead time (please represent as number of days e.g. 14 days)
GENERAL SUMMARY
A | BILL No 01: GENERAL PRELIMINARIES
B | BILL No. 02: MEASURED WORK
INSURANCE CLAUSES
Insurance against loses and damage of works by fire,earth quakes etc.
Performance Security
SUB-TOTAL
ADD 18% VAT
TOTAL AMOUNT (VAT Inclusive)