## Sprinkler 1
Sprinkler system (0.50 ha) | Unit | Quantity | Coments
Pressure gauge 4.0 bar de 63 mm x 1/4" | ea | 1 | Brand and specs with sketch or pictures. Details and quantities of each fittings. Exclusion of brass/copper/IPS/PPR based material. Optional certification
Fittings for pressure gauge connection to mainline | bulk | 1
HDPE pipe CL6 Ø63 mm | m | 100 | Pipe, riser pipe and sprinkler brand with manufacturer datasheet and pictures, sketch, etc. Pipe 6 month old max and should have specs printed on it. Buried mainline and sprinkler wetted Ø 16 m minimum. Certification optional
Plastic flushing valve Ø50 mm | bulk | 1
Plastic valve 50 mm for hydrants | ea | 5
HDPE pipe CL6 Ø50 mm for lateral | m | 50
Plastic sprinkler 20 mm de 750 lph min @ 1.7 bar max | ea | 5
Plastic riser 20 mm x 1 m | ea | 5
Fittings for the distribution system | bulk | 1 | Includes 2 direction hydrants and quick coupling fittings for lateral. Details, photos, specifications and quantity of each fitting. Exclusion of brass/copper/IPS/PPR based material
Direct solar pumping system 30 m³/dia @ 20 m delivered head for surface pump or @ 25 m for submersible pump - daily output Oct/Nov. Consider min hourly flow of 3570 l for 5 sprinklers. Suction and deliver pipe Ø and length, connection details between pump and mainline. Duty point at -20% to 10% max from BEP. | bulk | 1 | Brand of solar pump, pump curves and monthly/daily volume produced at required head, details and quantity of electrical cables, accessories for installation in surface water sources, pump frame. Surface pump with suction lift max of 5 m. To be carried to/from house. Compulsory certification
Solar modules of 550 Wp & 20% eff. min and connection acessories for controller/inverter | bulk | 1 | Brand, quantities, type of panel connection. Panel datasheet and 20% minimum efficiency. Panel support structure sketch/drawings/pictures. Certification required
Transport, Installation and performance tests | bulk | 1 | SPIS operation and maintenance training manual (minimum table of contents) for producers & extension workers.
Total por cada SPIS

## resumo antigo (hidden)
|  | até 100 m | contribuição | até 200 m | contribuição | Até 300 m | contribuição | Até 400 m | contribuição | até 500 m | contribuição | Hypothese de calculo
Gravidade | 0,25 ha | 150000 | 30000 | 165000 | 33000 | 185000 | 37000 | 205000 | 41000 | 225000 | 45000
| 0,5 ha | 175000 | 35000 | 190000 | 38000 | 207500 | 41500 | 227500 | 45500 | 245000 | 49000
| 1 ha | 796500 | 159300 | 840000 | 168000 | 896000 | 179200 | 953000 | 190600 | 1010000 | 202000
| 2 ha | 955000 | 191000 | 990000 | 198000 | 1040000 | 208000 | 1090000 | 218000 | 1140000 | 228000
|  |  | 0 |  | 0 |  | 0 |  | 0 |  | 0
|  |  | 0 |  | 0 |  | 0 |  | 0 |  | 0
Aspersão | 0,25 ha | 155000 | 31000 | 170000 | 34000 | 195000 | 39000 | 217500 | 43500 | 240000 | 48000
| 0,5 ha | 184000 | 36800 | 200000 | 40000 | 220000 | 44000 | 240000 | 48000 | 260000 | 52000
| 1 ha | 707500 | 141500 | 765000 | 153000 | 840000 | 168000 | 915000 | 183000 | 990000 | 198000 | fonte de agua a 100 m requer 200 m de PEBD 100 mm x CL3 ;depois, + 100m deste para cada 100m adicional na distancia; outros tubos segundo proporçao inicial.
| 2 ha | 1235000 | 247000 | 1355000 | 271000 | 1480000 | 296000 | 1600000 | 320000 | 1725000 | 345000 | fonte de agua a 100 m requer 200 m de PEBD 100 mm x CL3 ;depois, + 100m deste para cada 100m adicional na distancia; outros tubos segundo proporçao inicial.
0
0