## Separator
BILLS OF QUANTITIES

## Bill 1 -Preliminaries
PRELIMINARY PARTICULARS
B.1 | Plant, Tools and Vehicles
The Contractor shall be responsible for the provision of all plant, tools, and vehicles and workmen required for the Works except in so far as may be stated otherwise herein or except for such items specifically and only required for the use of and provided by Client appointed agents as described herein. No timber used for scaffolding, formwork or similar purpose shall be used afterwards in the permanent work.
B.2 | Watching and Lighting
The Contractor shall provide all watching and lighting and everything else necessary by day and night for the due protection and Security of the Works and the public and other persons.
B.3 | Water for the work
The contractor shall at his own expense use whatever means at his disposal, provide on the site plentiful, suitable and clean water for use of the works.
The Contract Sum shall be deemed to include for all costs and charges of whole water to be used in the works.
B.4 | Temporary lighting and power for the works
The Contractor shall provide all artificial lighting, electric power and the energy required for the execution of the work. The provision of light and, where appropriate, power for Agents appointed by the Client and Local Authorities is included in the items of general and special attendance in Provisional and Prime Cost Sums.
B.5 | General scaffolding
Provide all scaffolding, (tubular steel or similar), that may be required for the works.
=========
| TOTAL BILL NO. 1 PRELIMINARIES TO GENERAL SUMMARY Euro | 0

## Bill 3 - Frames
DESCRIPTION |  | QTY | UNIT | RATE(Euro) | AMOUNT(Euro)
BILL NUMBER 3
FRAMES (ALL PROVISIONAL)
WALLING
DRY PARTITION WALL
Plaster Gypsum Board Wall with mineral wool; or equivalent |  | 34.75 | sm |  | 0
to the approval of the Architect
100mm thick; built from floor to 2.7m high with 4-6 mm gypsum back to back
approximately 15.4 square meter
-----------------
| To Collection |  |  |  | 0

## Bill 4- Finishings
| DESCRIPTION |  |  | QTY | UNIT | RATE(Euro) | AMOUNT(Euro)
BILL NUMBER 4
FINISHINGS
ELEMENT NUMBER ONE
FLOOR FINISHINGS
INSITU FINISHINGS
f. |  | skirtings; 100mm high |  | 18.64 | lm |  | 0
-----------------
|  |  | To Collection |  |  |  | 0
-----------------
|  |  |  | QTY | UNIT | RATE | AMOUNT
ELEMENT NUMBER TWO
WALL FINISHINGS
INSITU FINISHINGS
Render; 12mm first coat cement and sand (1:3); wood
floated; 3mm second coat of external grade gypsum
skim finishing coat; steel trowelled
15mm one coat work; to concrete or blockwork base;
generally to
a. |  | walls |  | 29.55 | sm |  | 0
THREE COATS WEATHER GUARD PAINT
Wood floated rendered surfaces
Walls
b |  | over 300mm girth internally |  | 29.55 | sm |  | 0
Ceilings
Glazed ceramic wall tiles ex RAK "CREMA ROSA";
to regular pattern; bedding and jointing in cement
mortar (1:1); grouting joints with coloured cement
INTERNAL CEILING FINISHINGS
STRUCTURAL TIMBERS
Podo or Cypress; grade 2; pressure impregnated;
treated with insecticides
Branderings
a. |  | 50 x 50mm |  | 1 | lm |  | 0
PLAIN SHEET FINISHINGS
Moisture resistant gypsum boards; to approval of the
Architect; fixed to manufacturer's recommendation
10mm thick; tapered edges; plain for direct decoration
butt joints filled with paper tape and joint finish; spot
filling; fixing with screws to timber base; generally to
Gypsum board decorative curved cornices; to approval
c. |  | 75 x 75mm; screwed to timber or concrete base |  | 18.64 | lm |  | 0
-----------------
|  | To Collection |  |  |  |  | 0
ELEMENT NUMBER FIVE
WINDOWS
PRECAST CONCRETE
Normal; class 21/10; vibrated; surface fair finish
Coping
a. |  | 270 x 75mm; once weathered; once throated;
reinforced as necessary for handling; surface
finish 550mm girth; bedding, jointing and
|  | pointing in cement mortar (1:3) |  | 1 | lm |  | 0
GRILL WORKS
mild steel; BS 4360
Window grilles; consisting of angle frames; 6x25mm
thick decorative flat bars; ends welded; angles cut;
mitred welded; all welding ground to smooth
finish, including primed & painted 2 gloss finish;
pattern to Architects approval (Ground Floor Only)
a |  | 2400 x 2000 mm overall size; |  | 2 | No |  | 0
-----------------
0
|  |  |  | QTY | UNIT | RATE | AMOUNT
ELEMENT NUMBER SIX
DOORS
GENERAL JOINERY
Approved local hardwood; Mkongo; selected
Panelled doors; 45 x 120 mm stiles; 50 x 120 mm top
& middle rails; 45 x 195mm bottom rails; one panel
grooved horizontally on both sides; two slot size
200 x 200mm infilled with glass (m/s)
a. |  | 1000 x 2600 x 45 mm; D1 |  | 2 | No |  | 0
Frames
e. |  | 45 x 145 mm |  | 1 | lm |  | 0
Transomes
f. |  | 45 x 145 mm |  | 1 | lm |  | 0
Architraves/quadrants/casings
h. |  | 38 x 15 mm |  | 1 | lm |  | 0
Glazing beads
a. |  | 15 x 15 mm |  | 1 | lm |  | 0
IRONMONGERY
Supplying and fixing Ironmongery; satin finish
stainless steel "HAFELE " or other to approval
To hardwood, softwood or the like
b. |  | ball bearing hinges; 120x 89x 3mm size; loading
based on 3 hinges per door up to 80kgs;
|  | manufactured grade 304; Cat No. X8205-BB-3 |  | 6 | Prs |  | 0
e. |  | lever mortice lock cylinder, 73mm case size; 57mm
|  | backset; chrome finish |  | 2 | No |  | 0
PAINTING AND DECORATIONS
Prepare and apply two coats of brush applied clear
varnish; followed by wood staining to unify and
neutralize natural colour variations in timber
Wood surfaces; frames or the like
a. |  | not exceeding 300 mm girth |  | 10.4 | lm |  | 0
Wood surfaces; shutters
b. |  | over 300 mm girth |  | 13 | sm |  | 0
-----------------
|  |  | To Collection |  |  |  | 0
SUMMARY
| ELEMENT ONE | [5 empty] | 0
| ELEMENT THREE | [5 empty] | 0
| ELEMENT FOUR | [5 empty] | 0
| ELEMENT FIVE | [5 empty] | 0
| ELEMENT SIX | [5 empty] | 0
| TOTAL | [5 empty] | 0

## Bill 5 - Services & Fittings
| QTY | UNIT | RATE(Euro) | AMOUNT(Euro)
BILL NUMBER 5
BILL NUMBER 6
SERVICES
PROVISIONAL
Provisional for installation of solar dryer tent for seaweeds and sardines | 1 | Item |  | 0
at the allocated space along the old smoke-dryer place using metal bars
UV-resistance cover, fans and solar panels
Supply and install cabinets in the changing room for both male and | 2 | Item |  | 0
female
0

## Workings (hidden)
Item | Description | Times | Length | Width | Height | Qty | Unit | Reference
Ground Floor
| Full Wall Demolition |  | 1.5 |  | 2.85 | 4.275 | sm | Dining Wall
|  |  | 2.35 |  | 0.75 | 1.7625 | sm | Arch
|  |  | 0.25 |  | 2.85 | 0.7125 | sm | Entrance corridor
|  | 2 | 1.92 |  | 2.85 | 10.944 | sm | Bedroom 01 WC
|  |  | 0.72 |  | 2.85 | 2.052 | sm | Wc wall near sink
|  |  | -1.8 |  | 1.56 | -2.808 | sm | Bedroom 01 Window Wall
|  |  | 3.21 |  | 2.85 | 9.1485 | sm | Bedroom 01 xtension
|  |  | 2.72 |  | 2.85 | 7.752 | sm | Bedroom 01 With 2 doors
|  |  | 1.7 |  | 0.75 | 1.275 | sm | on top of doors
|  |  | 1.53 |  | 0.88 | 1.3464 | sm | Kitchen Window Wall
|  |  | 0.35 |  | 2.85 | 0.9975 | sm | Kitchen Window Wall
|  |  | 1.55 |  | 2.85 | 4.4175 | sm | Storage
|  |  | 1.575 |  | 2.85 | 4.4887 | sm | Entrance door
|  |  | 1.095 |  | 0.43 | 0.47085 | sm | Entrance window
|  |  | 1.5 |  | 0.35 | 0.525 | sm | Entrance window
|  |  | 1.89 |  | 0.58 | 1.0962 | sm | Living Room window
|  |  | 1.89 |  | 0.585 | 1.1056 | sm | Dining room Window
|  |  | 1.98 |  | 1.56 | 3.0888 | sm | Kitchen Window Fridge area
[6 empty] | 52.6502 | sm
First Floor
| Full Wall Demolition | [8 empty] | Demolish | 1 | 2500 | 2500
|  |  | 1 |  | 2.85 | 2.85 | sm | Master Cabinet Wall
|  |  | 1 |  | 2.85 | 2.85 | sm | Master wc wall
|  |  | 0.9 |  | 0.75 | 0.675 | sm | Master wc wall
|  |  | 2.33 |  | 2.85 | 6.6405 | sm | Master wc wall
|  |  | 4.305 |  | 2.85 | 12.2692 | sm | Bed 03 Verandah wall
|  | -1 | 0.88 |  | 2.1 | -1.848 | sm | Bed 03 Door
|  | -1 | 1.54 |  | 1.67 | -2.5718 | sm | Bed 03 Window
|  |  | 0.85 |  | 2.85 | 2.4225 | sm | Bed 03 wc wall
|  | 1 | 4.42 |  | 2.85 | 12.597 | sm | Bed 02 entrance wall
|  | -2 | 0.9 |  | 2.1 | 1.89 | sm | Doors
|  | 2 | 1.92 |  | 2.85 | 10.944 | sm | Bed 02 wc wall
|  | 1 | 0.71 |  | 2.85 | 2.0235 |  | Bed 02 wc wall
|  | -1 | 0.86 |  | 1.35 | -1.161 | sm | Bed 02 wc Window
|  |  | 2.56 |  | 2.85 | 7.296 | sm | Bed 02 Veranda
|  | -1 | 1.185 |  | 1.385 | -1.6412 | sm | Bed 02 Veranda
|  | -1 | 0.88 |  | 2.1 | -1.848 | sm | Door
|  | 1 | 1.575 |  | 2.85 | 4.4887 | sm | Entrance Master verandah
|  | -1 | 0.88 |  | 2.1 | -1.848 | sm | Door
|  | 1 | 1.8 |  | 0.285 | 0.513 | sm | Window
|  | 1 | 0.15 |  | 2.85 | 0.4275 | sm | Door
[6 empty] | 0 | sm | Master wc wall
[6 empty] | 56.969 | sm
[5 empty] | Total Demolition | 109.6191
Ground Floor
| New Walling | 1 | 1.5 |  | 0.6 | 0.9 | sm | Entrance
|  | 1 | 1.095 |  | 0.43 | 0.47085 | sm | Entrance window
|  | 2 | 1.92 |  | 2.85 | 10.944 | sm | Bedroom 01 WC
|  | -1 | 0.94 |  | 0.87 | -0.8178 | sm | New Window
|  | 1 | 1.515 |  | 2.85 | 4.3178 | sm | Duct
|  | 1 | 1.169 |  | 2.85 | 3.3317 | sm | Bed 01 wall
|  | 1 | 4.23 |  | 2.85 | 12.0555 | sm | Bed 01 wall
|  | -1 | 1.09 |  | 1.84 | -2.0056 | sm | Bed 01 wall
|  | -1 | 2.84 |  | 1.84 | -5.2256 | sm | Bed 01 wall
|  | 1 | 4.42 |  | 2.85 | 12.597 | sm | Bed 01 2 Doors
|  | -1 | 0.9 |  | 2.25 | -2.025 | sm | Door 1
|  | -1 | 0.8 |  | 2.1 | -1.68 | sm | Door 2
|  | 1 | 1.4 |  | 2.85 | 3.99 | sm | Cabinet Wall
|  | 1 | 1.55 |  | 2.85 | 4.4175 | sm | Laundry
|  | -1 | 0.9 |  | 2.44 | -2.196 | sm | Laundry
|  | 1 | 1.88 |  | 2.85 | 5.358 | sm | kitchen
|  | -1 | 1 |  | 2.44 | -2.44 | sm | kitchen
|  | 1 | 3.21 |  | 1.56 | 5.0076 | sm | kitchen
|  | -1 | 2 |  | 1.44 | -2.88 | sm | kitchen
44.1199
First Floor
New Walling
|  | 1 | 1.9 |  | 2.85 | 5.415 | sm | Master wc wall
|  | -1 | 0.9 |  | 2.25 | -2.025 | sm | Master wc wall
|  | 1 | 2.33 |  | 2.85 | 6.6405 | sm | Master wc wall
|  |  | 4.305 |  | 2.85 | 12.2692 | sm | Bed 03 Verandah wall
|  | -1 | 0.9 |  | 2.1 | -1.89 | sm | Bed 03 Door
|  | -1 | 2 |  | 2.25 | -4.5 | sm | Bed 03 Window
|  | 1 | 0.85 |  | 2.85 | 2.4225 | sm | Bed 03 wc wall
|  | 1 | 0.85 |  | 2.85 | 2.4225 | sm | Bed 03 wc wall
|  | -1 | 0.85 |  | 2.1 | -1.785 | sm | Bed 03 wc wall
|  | 1 | 0.865 |  | 0.6 | 0.519 | sm | Bed 03 wc wall
|  | 1 | 4.42 |  | 2.85 | 12.597 | sm | Bed 02 entrance wall
|  | -1 | 0.9 |  | 2.1 | -1.89 | sm | door
|  | -1 | 0.8 |  | 2.1 | -1.68 | sm | door
|  | 2 | 1.47 |  | 2.85 | 8.379 | sm | Balcony
|  | 1 | 3.21 |  | 2.85 | 9.1485 | sm | Balcony
|  | -1 | 2.4 |  | 2.145 | -5.148 | sm | Balcony
|  | -1 | 1.095 |  | 2.145 | -2.3488 | sm | Balcony
|  | 2 | 1.92 |  | 2.85 | 10.944 | sm | Bed 02 wc wall
|  | -1 | 0.94 |  | 0.87 | -0.8178 | sm | Bed 02 wc window
|  | 1 | 1.515 |  | 2.85 | 4.3178 | sm | Duct
|  | 1 | 1.24 |  | 2.85 | 3.534 | sm | Master bed wall
56.5244
[5 empty] | Total Walling | 100.6443
|  | 1 | 1.8 |  | 2.85 | 5.13 | sm | Claustra blocks
|  | 1 | 1.5 |  | 2.85 | 4.275 | sm | Claustra blocks
9.405
Floor Finish
Tiles
Mosaic | First Floor |  |  |  |  | 5.7 |  | Washrooms
6.5
5
17.2
|  |  | 9.56 |  | 2.85 | 27.246
|  |  | 9.84 |  | 2.85 | 28.044
|  |  | 10.36 |  | 2.85 | 29.526
84.816
Deduct
|  | 3 | 0.8 |  | 2.1 | 5.04
|  |  | 0.94 |  | 0.87 | 0.8178
|  |  | 0.89 |  | 0.9 | 0.801
|  |  | 1.8 |  | 1 | 1.8
8.4588
76.3572
| Ground Floor |  |  |  |  | 5.274 |  | Washrooms
[6 empty] | 5.25 |  | Laundry
[6 empty] | 10.126 |  | Kitchen
20.65
Porcelains
| First Floor |  |  |  |  | 9.36 |  | Bedroom 03 Balcony
[6 empty] | 17.084 |  | Bedroom 03
[6 empty] | 27.156 |  | Master Bedroom
[6 empty] | 15.03 |  | Bedroom 02
[6 empty] | 4 |  | Bedroom 02 Balcony
72.63
Parquet | [5 empty] | 14.72 |  | corridor
[6 empty] | 9.746 |  | Balcony
24.466
Skirting
First Floor | [5 empty] | 19.41 |  | Bedroom 03 Balcony
[5 empty] | -2 |  |  | Door
[5 empty] | -0.9 |  |  | Window
[5 empty] | -0.9 |  |  | Door
[6 empty] | 12.9 |  | Circulation Corridor
|  |  |  | 3 | -0.9
[6 empty] | 20.86 |  | Bedroom 02
[5 empty] | -0.9 |  |  | Entrance Door
[5 empty] | -0.9 |  |  | Wc Door
[6 empty] | 29.1 |  | Master Bedroom With WIC
[5 empty] | -0.81 |  |  | Wc Closet
[5 empty] | -0.89 |  |  | Entrance door
[5 empty] | 1.5 |  |  | veranda door
[6 empty] | 4.81 |  | Master Bedroom Balcony
[5 empty] | -1.5 |  |  | Door
[6 empty] | 4.65 |  | Bedroom 2 Balcony
-2
Ground Floor | [5 empty] | 20.7 |  | Bedrrom 01
-0.9
-0.8
[6 empty] | 8.9 |  | Corridor Walls
[6 empty] | 5.86 |  | Corridor Walls
[6 empty] | 29.85 |  | Living Room
[5 empty] | -1.5 |  |  | Entrance Main
[5 empty] | -0.8 |  |  | Kitchen Balcony
[5 empty] | -1.6 |  |  | Kitchen
[6 empty] | 4.8 |  | Kitchen Balcony
-0.9
[6 empty] | 5.5 |  | Tv Wall
[5 empty] | -16.7 | 147.93 | 131.23 | 2.85 | 374.0055
| Wall tiles | [7 empty] | 421.6005
|  |  | 12.5 |  | 2.85 | 35.625 |  | Kitchen
|  |  | 10 |  | 2.85 | 28.5 |  | Laundry
|  |  | 10.5 |  | 2.85 | 29.925 |  | Wc
94.05
DDT
|  |  | -2 |  | 2.44 | -4.88
|  |  | -2 |  | 1.44 | -2.88
|  |  | -1.6 |  | 2.44 | -3.904
|  |  | -0.9 |  | 2.7 | -2.43
[6 empty] | 79.956 | 77 | 156.956
Builiding Total length |  | 55 | 6.7 |  |  | 368.5
|  | 147 | 3 |  |  | 441

## General Sum
GENERAL SUMMARY
|  |  |  | GENERAL SUMMARY |  |  | Euro
| a. | BILL NUMBER ONE | - | Preliminaries |  |  | 0
| b. | BILL NUMBER THREE | - | Frame |  |  | 0
| c. | BILL NUMBER FOUR | - | Finishings |  |  | 0
| d. | BILL NUMBER FIVE | - | Services & Fittings |  |  | 0
|  | CONTINGENCIES |  |  |  |  | 0
| e. | Include a Provisional Sum of Tshs. (Tanzania Shillings
for contingencies to be expended as
|  | directed by the Project Manager upon consent of Client |  |  |  | Sum | 0
[5 empty] | SUB-TOTAL | Euro | 0
GS