## Separator
BILLS OF QUANTITIES

## Bill 1 -Preliminaries
PRELIMINARY PARTICULARS
B.1 | Plant, Tools and Vehicles
The Contractor shall be responsible for the provision of all plant, tools, and vehicles and workmen required for the Works except in so far as may be stated otherwise herein or except for such items specifically and only required for the use of and provided by Client appointed agents as described herein. No timber used for scaffolding, formwork or similar purpose shall be used afterwards in the permanent work.
B.2 | Watching and Lighting
The Contractor shall provide all watching and lighting and everything else necessary by day and night for the due protection and Security of the Works and the public and other persons.
B.3 | Water for the work
The contractor shall at his own expense use whatever means at his disposal, provide on the site plentiful, suitable and clean water for use of the works.
The Contract Sum shall be deemed to include for all costs and charges of whole water to be used in the works.
B.4 | Temporary lighting and power for the works
The Contractor shall provide all artificial lighting, electric power and the energy required for the execution of the work. The provision of light and, where appropriate, power for Agents appointed by the Client and Local Authorities is included in the items of general and special attendance in Provisional and Prime Cost Sums.
B.5 | General scaffolding
Provide all scaffolding, (tubular steel or similar), that may be required for the works.
=========
| TOTAL BILL NO. 1 PRELIMINARIES TO GENERAL SUMMARY Euro. | 0

## Bill 2- Demolition
|  |  | QTY | UNIT | RATE (Euro) | AMOUNT(Euro)
BILL NUMBER 2
DEMOLITION (ALL PROVISIONAL)
Demolish existing Building Parts
a. |  | Carefully demolish pitched steel roof coverings that are leaking and
replace with the new roofing sheet as per the specification of the exting
Roofing; 28 gauge Resin Colour Coated IT 5 aluminium sheets;and
|  | cart away debris from site and making good all disturbed surfaces | 1 | Item |  | 0
Carefully demolish the following existing works/items.
Pulling down to floor level; remove debris away from site
b. | . | Carefully remove existing ceilings (approximately 100sq.m) and
|  | removing away debris; making good all disturbed surfaces, | 1 | Item |  | 0
lighting objects, power objects and all accessories and safely store
for re use where applicable
c |  | Carefully clean all windows grilles and timber frames; | 1 | Item |  | 0
sandpaper them and make ready for wood finish and metal paint as per
architetural specification
|  | Carefully clean existing walls; incluidng scrapping off | 1 | item |  | 0
exisiting paint on walls, carefully prepare walls to receive paint
and removing away debris; making good all disturbed surfaces
|  | Carefully remove all broken AC units and remove all debris from site and | 1 | item |  | 0
prepare for installation of new AC units
|  | Carefully and salary clean existing building including parts; | 1 | Item |  | 0
existing tiles on floor and walls and making good all disturbed surfaces
.
-----------------
0

## Bill 4- Finishings
| DESCRIPTION |  |  | QTY | UNIT | RATE (Euro) | AMOUNT(Euro)
BILL NUMBER 4
FINISHINGS
|  |  |  | QTY | UNIT | RATE | AMOUNT
ELEMENT NUMBER TWO
WALL FINISHINGS
INSITU FINISHINGS
Render; 12mm first coat cement and sand (1:3); wood
floated; 3mm second coat of external grade gypsum
skim finishing coat; steel trowelled
15mm one coat work; to concrete or blockwork base;
generally to
a. |  | walls |  | 1 | sm |  | 0
THREE COATS WEATHER GUARD PAINT
Wood floated rendered surfaces
Walls
a |  | over 300mm girth externally |  | 100 | sm |  | 0
b |  | over 300mm girth internally |  | 140 | sm |  | 0
Ceilings
c |  | over 300mm girth |  | 85 | sm |  | 0
THREE COATS WASH AND WEAR VINYL PAINT
Steel trowelled plastered surfaces
Walls
b. |  | over 300 mm girth |  | 1 | sm |  | 0
-----------------
|  |  | To Collection |  |  |  | 0
|  |  |  | QTY | UNIT | RATE | AMOUNT
ELEMENT NUMBER THREE
INTERNAL CEILING FINISHINGS
STRUCTURAL TIMBERS
Podo or Cypress; grade 2; pressure impregnated;
treated with insecticides
Branderings
a. |  | 50 x 50mm |  | 1 | lm |  | 0
PLAIN SHEET FINISHINGS
Moisture resistant gypsum boards; to approval of the
Architect; fixed to manufacturer's recommendation
10mm thick; tapered edges; plain for direct decoration
butt joints filled with paper tape and joint finish; spot
filling; fixing with screws to timber base; generally to
b. |  | ceilings |  | 85 | sm |  | 0
Gypsum board decorative curved cornices; to approval
c. |  | 75 x 75mm; screwed to timber or concrete base |  | 40 | lm |  | 0
15 mm two coat work; to concrete or blockwork base
generally to
e. |  | ceilings |  | 85 | sm |  | 0
THREE COATS PVA BASED EMULSION PAINT
Gypsum board surfaces
Ceilings
c. |  | over 300mm girth |  | 85 | sm |  | 0
-----------------
|  | To Collection |  |  |  |  | 0
ELEMENT NUMBER FIVE
WINDOWS
PRECAST CONCRETE
Normal; class 21/10; vibrated; surface fair finish
Coping
a. |  | 270 x 75mm; once weathered; once throated;
reinforced as necessary for handling; surface
finish 550mm girth; bedding, jointing and
|  | pointing in cement mortar (1:3) |  | 1 | lm |  | 0
-----------------
0
|  |  |  | QTY | UNIT | RATE | AMOUNT
ELEMENT NUMBER SIX
DOORS
GENERAL JOINERY
Approved local hardwood; Mkongo; selected
Panelled doors; 45 x 120 mm stiles; 50 x 120 mm top
& middle rails; 45 x 195mm bottom rails; one panel
grooved horizontally on both sides; two slot size
200 x 200mm infilled with glass (m/s)
Frames
e. |  | 45 x 145 mm |  | 1 | lm |  | 0
Transomes
f. |  | 45 x 145 mm |  | 1 | lm |  | 0
Architraves/quadrants/casings
h. |  | 38 x 15 mm |  | 1 | lm |  | 0
Glazing beads
a. |  | 15 x 15 mm |  | 1 | lm |  | 0
IRONMONGERY
Supplying and fixing Ironmongery; satin finish
stainless steel "HAFELE " or other to approval
To hardwood, softwood or the like
e. |  | lever mortice lock cylinder, 73mm case size; 57mm
|  | backset; chrome finish |  | 4 | No |  | 0
PAINTING AND DECORATIONS
Prepare and apply two coats of brush applied clear
varnish; followed by wood staining to unify and
neutralize natural colour variations in timber
Wood surfaces; frames or the like
a. |  | not exceeding 300 mm girth |  | 80 | lm |  | 0
Wood surfaces; shutters
b. |  | over 300 mm girth |  | 13.5 | sm |  | 0
Grill surfaces; shutters
|  | for windows and doors |  | 60 | lm |  | 0
-----------------
|  |  | To Collection |  |  |  | 0
SUMMARY
| ELEMENT TWO | [5 empty] | 0
| ELEMENT THREE | [5 empty] | 0
| ELEMENT FIVE | [5 empty] | 0
| ELEMENT SIX | [5 empty] | 0
| TOTAL | [5 empty] | 0

## Bill 5 - Services & Fittings
| QTY | UNIT | RATE(Euro) | AMOUNT(euro)
BILL NUMBER 5
SERVICES,FIXTURES AND FITTINGS (PROVISIONAL)
Prepare and Install 24,000 BTU ¦ LG DUALCOOL™ Inverter AC ¦ | 4 | Item |  | 0
Energy Saving ¦ Faster Cooling complete with all accessories including
Electrical appliances to the resource center, counselling and mentorship
room, workshop area and collaborative room complete with all
accessories
BILL NUMBER 6
SERVICES
PROVISIONAL
Provisional for rehabilitation of the toilet block at the career guidance | 1 | Item |  | 0
room all the works from plumbing system, emptying septic and
soak away and all paint work to the walls with finishing good to
all timber doors and windows
Installation of internet service and all its accessories from a local | 1 | Item |  | 0
service provider
Construction of sewage system for waste water from the soap and | 1 | Item |  | 0
cosmetics production
Remove the glass panels on the windows at Metal and fabrication and | 1 | Item |  | 0
add iron bars to increase air flow as well as security
0

## Workings (hidden)
Item | Description | Times | Length | Width | Height | Qty | Unit | Reference
Ground Floor
| Full Wall Demolition |  | 1.5 |  | 2.85 | 4.275 | sm | Dining Wall
|  |  | 2.35 |  | 0.75 | 1.7625 | sm | Arch
|  |  | 0.25 |  | 2.85 | 0.7125 | sm | Entrance corridor
|  | 2 | 1.92 |  | 2.85 | 10.944 | sm | Bedroom 01 WC
|  |  | 0.72 |  | 2.85 | 2.052 | sm | Wc wall near sink
|  |  | -1.8 |  | 1.56 | -2.808 | sm | Bedroom 01 Window Wall
|  |  | 3.21 |  | 2.85 | 9.1485 | sm | Bedroom 01 xtension
|  |  | 2.72 |  | 2.85 | 7.752 | sm | Bedroom 01 With 2 doors
|  |  | 1.7 |  | 0.75 | 1.275 | sm | on top of doors
|  |  | 1.53 |  | 0.88 | 1.3464 | sm | Kitchen Window Wall
|  |  | 0.35 |  | 2.85 | 0.9975 | sm | Kitchen Window Wall
|  |  | 1.55 |  | 2.85 | 4.4175 | sm | Storage
|  |  | 1.575 |  | 2.85 | 4.4887 | sm | Entrance door
|  |  | 1.095 |  | 0.43 | 0.47085 | sm | Entrance window
|  |  | 1.5 |  | 0.35 | 0.525 | sm | Entrance window
|  |  | 1.89 |  | 0.58 | 1.0962 | sm | Living Room window
|  |  | 1.89 |  | 0.585 | 1.1056 | sm | Dining room Window
|  |  | 1.98 |  | 1.56 | 3.0888 | sm | Kitchen Window Fridge area
[6 empty] | 52.6502 | sm
First Floor
| Full Wall Demolition | [8 empty] | Demolish | 1 | 2500 | 2500
|  |  | 1 |  | 2.85 | 2.85 | sm | Master Cabinet Wall
|  |  | 1 |  | 2.85 | 2.85 | sm | Master wc wall
|  |  | 0.9 |  | 0.75 | 0.675 | sm | Master wc wall
|  |  | 2.33 |  | 2.85 | 6.6405 | sm | Master wc wall
|  |  | 4.305 |  | 2.85 | 12.2692 | sm | Bed 03 Verandah wall
|  | -1 | 0.88 |  | 2.1 | -1.848 | sm | Bed 03 Door
|  | -1 | 1.54 |  | 1.67 | -2.5718 | sm | Bed 03 Window
|  |  | 0.85 |  | 2.85 | 2.4225 | sm | Bed 03 wc wall
|  | 1 | 4.42 |  | 2.85 | 12.597 | sm | Bed 02 entrance wall
|  | -2 | 0.9 |  | 2.1 | 1.89 | sm | Doors
|  | 2 | 1.92 |  | 2.85 | 10.944 | sm | Bed 02 wc wall
|  | 1 | 0.71 |  | 2.85 | 2.0235 |  | Bed 02 wc wall
|  | -1 | 0.86 |  | 1.35 | -1.161 | sm | Bed 02 wc Window
|  |  | 2.56 |  | 2.85 | 7.296 | sm | Bed 02 Veranda
|  | -1 | 1.185 |  | 1.385 | -1.6412 | sm | Bed 02 Veranda
|  | -1 | 0.88 |  | 2.1 | -1.848 | sm | Door
|  | 1 | 1.575 |  | 2.85 | 4.4887 | sm | Entrance Master verandah
|  | -1 | 0.88 |  | 2.1 | -1.848 | sm | Door
|  | 1 | 1.8 |  | 0.285 | 0.513 | sm | Window
|  | 1 | 0.15 |  | 2.85 | 0.4275 | sm | Door
[6 empty] | 0 | sm | Master wc wall
[6 empty] | 56.969 | sm
[5 empty] | Total Demolition | 109.6191
Ground Floor
| New Walling | 1 | 1.5 |  | 0.6 | 0.9 | sm | Entrance
|  | 1 | 1.095 |  | 0.43 | 0.47085 | sm | Entrance window
|  | 2 | 1.92 |  | 2.85 | 10.944 | sm | Bedroom 01 WC
|  | -1 | 0.94 |  | 0.87 | -0.8178 | sm | New Window
|  | 1 | 1.515 |  | 2.85 | 4.3178 | sm | Duct
|  | 1 | 1.169 |  | 2.85 | 3.3317 | sm | Bed 01 wall
|  | 1 | 4.23 |  | 2.85 | 12.0555 | sm | Bed 01 wall
|  | -1 | 1.09 |  | 1.84 | -2.0056 | sm | Bed 01 wall
|  | -1 | 2.84 |  | 1.84 | -5.2256 | sm | Bed 01 wall
|  | 1 | 4.42 |  | 2.85 | 12.597 | sm | Bed 01 2 Doors
|  | -1 | 0.9 |  | 2.25 | -2.025 | sm | Door 1
|  | -1 | 0.8 |  | 2.1 | -1.68 | sm | Door 2
|  | 1 | 1.4 |  | 2.85 | 3.99 | sm | Cabinet Wall
|  | 1 | 1.55 |  | 2.85 | 4.4175 | sm | Laundry
|  | -1 | 0.9 |  | 2.44 | -2.196 | sm | Laundry
|  | 1 | 1.88 |  | 2.85 | 5.358 | sm | kitchen
|  | -1 | 1 |  | 2.44 | -2.44 | sm | kitchen
|  | 1 | 3.21 |  | 1.56 | 5.0076 | sm | kitchen
|  | -1 | 2 |  | 1.44 | -2.88 | sm | kitchen
44.1199
First Floor
New Walling
|  | 1 | 1.9 |  | 2.85 | 5.415 | sm | Master wc wall
|  | -1 | 0.9 |  | 2.25 | -2.025 | sm | Master wc wall
|  | 1 | 2.33 |  | 2.85 | 6.6405 | sm | Master wc wall
|  |  | 4.305 |  | 2.85 | 12.2692 | sm | Bed 03 Verandah wall
|  | -1 | 0.9 |  | 2.1 | -1.89 | sm | Bed 03 Door
|  | -1 | 2 |  | 2.25 | -4.5 | sm | Bed 03 Window
|  | 1 | 0.85 |  | 2.85 | 2.4225 | sm | Bed 03 wc wall
|  | 1 | 0.85 |  | 2.85 | 2.4225 | sm | Bed 03 wc wall
|  | -1 | 0.85 |  | 2.1 | -1.785 | sm | Bed 03 wc wall
|  | 1 | 0.865 |  | 0.6 | 0.519 | sm | Bed 03 wc wall
|  | 1 | 4.42 |  | 2.85 | 12.597 | sm | Bed 02 entrance wall
|  | -1 | 0.9 |  | 2.1 | -1.89 | sm | door
|  | -1 | 0.8 |  | 2.1 | -1.68 | sm | door
|  | 2 | 1.47 |  | 2.85 | 8.379 | sm | Balcony
|  | 1 | 3.21 |  | 2.85 | 9.1485 | sm | Balcony
|  | -1 | 2.4 |  | 2.145 | -5.148 | sm | Balcony
|  | -1 | 1.095 |  | 2.145 | -2.3488 | sm | Balcony
|  | 2 | 1.92 |  | 2.85 | 10.944 | sm | Bed 02 wc wall
|  | -1 | 0.94 |  | 0.87 | -0.8178 | sm | Bed 02 wc window
|  | 1 | 1.515 |  | 2.85 | 4.3178 | sm | Duct
|  | 1 | 1.24 |  | 2.85 | 3.534 | sm | Master bed wall
56.5244
[5 empty] | Total Walling | 100.6443
|  | 1 | 1.8 |  | 2.85 | 5.13 | sm | Claustra blocks
|  | 1 | 1.5 |  | 2.85 | 4.275 | sm | Claustra blocks
9.405
Floor Finish
Tiles
Mosaic | First Floor |  |  |  |  | 5.7 |  | Washrooms
6.5
5
17.2
|  |  | 9.56 |  | 2.85 | 27.246
|  |  | 9.84 |  | 2.85 | 28.044
|  |  | 10.36 |  | 2.85 | 29.526
84.816
Deduct
|  | 3 | 0.8 |  | 2.1 | 5.04
|  |  | 0.94 |  | 0.87 | 0.8178
|  |  | 0.89 |  | 0.9 | 0.801
|  |  | 1.8 |  | 1 | 1.8
8.4588
76.3572
| Ground Floor |  |  |  |  | 5.274 |  | Washrooms
[6 empty] | 5.25 |  | Laundry
[6 empty] | 10.126 |  | Kitchen
20.65
Porcelains
| First Floor |  |  |  |  | 9.36 |  | Bedroom 03 Balcony
[6 empty] | 17.084 |  | Bedroom 03
[6 empty] | 27.156 |  | Master Bedroom
[6 empty] | 15.03 |  | Bedroom 02
[6 empty] | 4 |  | Bedroom 02 Balcony
72.63
Parquet | [5 empty] | 14.72 |  | corridor
[6 empty] | 9.746 |  | Balcony
24.466
Skirting
First Floor | [5 empty] | 19.41 |  | Bedroom 03 Balcony
[5 empty] | -2 |  |  | Door
[5 empty] | -0.9 |  |  | Window
[5 empty] | -0.9 |  |  | Door
[6 empty] | 12.9 |  | Circulation Corridor
|  |  |  | 3 | -0.9
[6 empty] | 20.86 |  | Bedroom 02
[5 empty] | -0.9 |  |  | Entrance Door
[5 empty] | -0.9 |  |  | Wc Door
[6 empty] | 29.1 |  | Master Bedroom With WIC
[5 empty] | -0.81 |  |  | Wc Closet
[5 empty] | -0.89 |  |  | Entrance door
[5 empty] | 1.5 |  |  | veranda door
[6 empty] | 4.81 |  | Master Bedroom Balcony
[5 empty] | -1.5 |  |  | Door
[6 empty] | 4.65 |  | Bedroom 2 Balcony
-2
Ground Floor | [5 empty] | 20.7 |  | Bedrrom 01
-0.9
-0.8
[6 empty] | 8.9 |  | Corridor Walls
[6 empty] | 5.86 |  | Corridor Walls
[6 empty] | 29.85 |  | Living Room
[5 empty] | -1.5 |  |  | Entrance Main
[5 empty] | -0.8 |  |  | Kitchen Balcony
[5 empty] | -1.6 |  |  | Kitchen
[6 empty] | 4.8 |  | Kitchen Balcony
-0.9
[6 empty] | 5.5 |  | Tv Wall
[5 empty] | -16.7 | 147.93 | 131.23 | 2.85 | 374.0055
| Wall tiles | [7 empty] | 421.6005
|  |  | 12.5 |  | 2.85 | 35.625 |  | Kitchen
|  |  | 10 |  | 2.85 | 28.5 |  | Laundry
|  |  | 10.5 |  | 2.85 | 29.925 |  | Wc
94.05
DDT
|  |  | -2 |  | 2.44 | -4.88
|  |  | -2 |  | 1.44 | -2.88
|  |  | -1.6 |  | 2.44 | -3.904
|  |  | -0.9 |  | 2.7 | -2.43
[6 empty] | 79.956 | 77 | 156.956
Builiding Total length |  | 55 | 6.7 |  |  | 368.5
|  | 147 | 3 |  |  | 441

## General Sum
GENERAL SUMMARY
|  |  |  | GENERAL SUMMARY |  |  | Euro
| a. | BILL NUMBER ONE | - | Preliminaries |  |  | 0
| b. | BILL NUMBER TWO | - | Demolition |  |  | 0
| c. | BILL NUMBER THREE | - | Frame |  |  | 0
| d. | BILL NUMBER FOUR | - | Finishings |  |  | 0
| e. | BILL NUMBER FIVE | - | Services & Fittings |  |  | 0
|  | CONTINGENCIES |  |  |  |  | 0
| f. | Include a Provisional Sum of Tshs. (Tanzania Shillings
) for contingencies to be expended as
|  | directed by the Project Manager upon consent of Client |  |  |  | Sum | 0
[5 empty] | SUB-TOTAL | Euro | 0