## Separator
BILLS OF QUANTITIES

## Bill 1 -Preliminaries
PRELIMINARY PARTICULARS
B.1 | Plant, Tools and Vehicles
The Contractor shall be responsible for the provision of all plant, tools, and vehicles and workmen required for the Works except in so far as may be stated otherwise herein or except for such items specifically and only required for the use of and provided by Client appointed agents as described herein. No timber used for scaffolding, formwork or similar purpose shall be used afterwards in the permanent work.
B.2 | Watching and Lighting
The Contractor shall provide all watching and lighting and everything else necessary by day and night for the due protection and Security of the Works and the public and other persons.
B.3 | Water for the work
The contractor shall at his own expense use whatever means at his disposal, provide on the site plentiful, suitable and clean water for use of the works.
The Contract Sum shall be deemed to include for all costs and charges of whole water to be used in the works.
B.4 | Temporary lighting and power for the works
The Contractor shall provide all artificial lighting, electric power and the energy required for the execution of the work. The provision of light and, where appropriate, power for Agents appointed by the Client and Local Authorities is included in the items of general and special attendance in Provisional and Prime Cost Sums.
B.5 | General scaffolding
Provide all scaffolding, (tubular steel or similar), that may be required for the works.
TOTAL BILL NO. 1 PRELIMINARIES TO GENERAL SUMMARY Euro

## Bill 2- Demolition
|  |  |  | QTY | UNIT | RATE(Euro) | AMOUNT(Euro)
BILL NUMBER 2
DEMOLITION (ALL PROVISIONAL)
Demolish existing Building Parts
a. |  | Carefully roofing sheets of existing building including; |  | 1 | Item |  | 0 | Roof removal
rubing of all the rust and repair and metal work on the roof truss
and purlins; removing away debris; making
good all disturbed surfaces
Carefully demolish the following existing works/items.
Pulling down to floor level; remove debris away from site
b. | . | 100mm timber board partition wall; make good disturbed areas |  | 1 | Item |  | 0 | Partition board
and provide support for the disturbed and remaining areas
c |  | Carefully remove; incluidng scrapping off |  | 1 | Item |  | 0 | wall and Paints
exisiting paint on walls, and removing away debris; making
good all disturbed surfaces
d |  | Carefully remove all dirt and mad stack on the floor of building; |  | 1 | Item |  | 0 | floor
including intensive cleaning on floor and
and removing away debris; making
good all disturbed surfaces
e |  | Carefully remove windows and windows grilles; |  | 1 | item |  | 0 | windows
and all accessories and safely
store for re use where applicable
|  | Carefully remove |  | 1 | item |  | 0 | Electrical and plumbing
lighting objects, power objects
architraves and all plumbing accessories and safely
store for re use where applicable
|  | Carefully demolish the beam on the left side to make way |  | 1 | item |  | 0 | break of beam
for a new gate; and removing all debris away and all accessories
safely store for re use where applicable
-----------------
|  |  | To Collection |  |  |  | 0

## Bill 3 - Frames
| DESCRIPTION |  |  | QTY | UNIT | RATE(Euro) | AMOUNT(Euro)
BILL NUMBER 3
FRAMES (ALL PROVISIONAL)
INSITU CONCRETE; REINFORCED
Normal; class 25/20; vibrated
Columns for suporting partition walls
a. |  | 200 x 100mm; reinforced with four 12mm diameter |  | 5.5 | lm |  | 0
mild steel bars; 8mm stirrups at 150mm centres
|  | 230 x 230mm; reinforced with four 12mm diameter |  | 10.2 | lm |  | 0
mild steel bars; 8mm stirrups at 150mm centres
Normal; class 21/10; vibrated
b | Lintols
|  | 230 x 100mm; reinforced with four 12mm diameter |  | 3 | sm |  | 0
mild steel bars; 8mm stirrups at 150mm centres
|  | 230 x 200mm; reinforced with four 12mm diameter |  | 3 | sm |  | 0
mild steel bars; 8mm stirrups at 150mm centres
c | REINFORCEMENT
Bars; high yield steel; cold worked; B.S. 4466
In any location
|  | 8 - 25mm diameter bars |  | 245 | kg |  | 0
d
FORMWORK TO INSITU CONCRETE
Formwork generally
Soffits; horizontal
|  | beams , columns or the like |  | 35 | sm |  | 0
WALLING
e
BLOCKWORK
Cement sand blocks; B.S. 6073; type A; 4MPa
millimetre; solid in cement mortar (1:3); including
6mm mild steel bars to alternating courses
Walls
|  | 100mm thick for partition |  | 40 | sm |  | 0
|  | 230mm thick for partition NEW |  | 40 | sm |  | 0
-----------------
|  |  | To Collection |  |  |  | 0

## Bill 4 Roofing
Description | QTY | UNIT | RATE(Euro) | AMOUNT(Euro)
ELEMENT NO 5 - ROOF CONSTRUCTION AND FINISHES
Pitched roofs
STRUCTURAL STEELWORK
Unframed steelwork; weldable steel, BS 4360 Grade 43A; bolted & welded site connections
Brush and make clean the surfaces of all the rusted foregoing framed steelwork
Including purlins and trusses and make good all disturbed surfaces
purlins approx. 300m and trusses approx. 100m | 1 | Item |  | 0
Black pipe connecting trusses and plates
Two coats red lead primer; Insitu; two coat approved oil paint on site
surfaces of all the foregoing framed steelwork | 1 | Item |  | 0
Extra over for curved fascia;900mm girth
ELEMENT NO 5 - ROOF CONSTRUCTION AND FINISHES [Cont'd]
Roofing; 28 gauge Resin Colour Coated IT 5 aluminium sheets; single length; supplied by Aluminium Africa Ltd. or equal and approved; fixed in accordance with the manufacturer's printed instructions
Coverings; flat or sloping not exceeding 45 degrees from horizontal; fixing to timber at 500mm general spacing with 16 Gauge galvanised roofing nails complete with galvanised steel and bitumenous washers | 332.5 | SM |  | 0
Ridge capping | 25 | LM |  | 0
0
CARRIED FORWARD
BROUGHT FORWARD

## Bill 4- Finishings
| DESCRIPTION |  |  | QTY | UNIT | RATE(Euro) | AMOUNT(Euro)
BILL NUMBER 4
FINISHINGS
ELEMENT NUMBER ONE
FLOOR FINISHINGS
INSITU FINISHINGS
Floor screed; cement and sand (1:3); steel trowelled
40mm one coat work; to concrete or blockwork base;
generally to
a. |  | floor; canopy and ramps at the gates |  | 17 | sm |  | 0
TILE; SLAB OR BLOCK FINISHINGS
Porcelain tiles; GEMS COLLECTION; EX-RAK
GPD-120; bedding and jointing to manufacturer's
recommendations
600 x 600 x 10 mm unpolished porcelain tiles; colour
to approval; razor cut butt joints at 45 degrees; to
cement and sand base (m/s); generally to
b. |  | floors; level |  | 9 | sm |  | 0
BEDS OR BACKINGS
Mortar; cement and sand (1:3)
40 mm one coat beds; screeded to receive porcelain
tiles; to concrete or blockwork base; generally to
a. |  | floors; level |  | 9 | sm |  | 0
-----------------
|  |  | To Collection |  |  |  | 0
-----------------
|  |  |  | QTY | UNIT | RATE(Euro) | AMOUNT(Euro)
ELEMENT NUMBER TWO
WALL FINISHINGS
INSITU FINISHINGS
Render; 12mm first coat cement and sand (1:3); wood
floated; 3mm second coat of external grade gypsum
skim finishing coat; steel trowelled
15mm one coat work; to concrete or blockwork base;
generally to
a. |  | walls |  | 75 | sm |  | 0
b. |  | upstands on the walls |  | 80 | sm |  | 0
THREE COATS WEATHER GUARD PAINT
Wood floated rendered surfaces
Walls
a |  | over 300mm girth externally |  | 136.7 | sm |  | 0
b |  | over 300mm girth internally |  | 291.7 | sm |  | 0
-----------------
|  |  | To Collection |  |  |  | 0
|  |  |  | QTY | UNIT | RATE(Euro) | AMOUNT(Euro)
ELEMENT NUMBER FOUR
ELEMENT NUMBER FIVE
WINDOWS
GRILL WORKS
mild steel; BS 4360
Window grilles; consisting of angle frames; 6x25mm
thick decorative flat bars; ends welded; angles cut;
mitred welded; all welding ground to smooth
finish, including primed & painted 2 gloss finish;
pattern to Architects approval (Ground Floor Only)
a |  | 1200 x 1800 mm overall size; |  | 10 | No |  | 0
b |  | 1800 x 1000 mm overall size; |  | 1 | No |  | 0
c |  | 1000 x 1200 mm overall size; |  | 2 | No |  | 0
-----------------
0
|  |  |  | QTY | UNIT | RATE(Euro) | AMOUNT(Euro)
ELEMENT NUMBER SIX
DOORS
c. | GRILL DOOR
b. | Mild steel; B.S. 4360
Metal plate gate; comprising of 4mm thick sheet plate;
welded to 30 x 30mm RSH hollow sections frames;
6 x25mm thick decorative flat bars; welded &
grinded to smooth finish; primed & painted 2 coats
gloss finish; complete with its locking device;
to Architect's approval
|  | 4000 x 4000mm overall size; single swing; GD1 |  | 1 | No |  | 0 | 0
a.
|  | 3700 x 2100mm overall size; single swing; GD2 Repair |  | 1 | No |  | 0
-----------------
|  |  | To Collection |  |  |  | 0
SUMMARY
| ELEMENT ONE | [5 empty] | 0
| ELEMENT TWO | [5 empty] | 0
| ELEMENT THREE | [5 empty] | 0
| ELEMENT FOUR | [5 empty] | 0
| ELEMENT FIVE | [5 empty] | 0
| ELEMENT SIX | [5 empty] | 0
| TOTAL | [5 empty] | 0

## Bill 5 - Services & Fittings
| QTY | UNIT | RATE(Euro) | AMOUNT(Euro)
BILL NUMBER 5
SERVICES,FIXTURES AND FITTINGS (PROVISIONAL)
Plumbing Fittings and Reinstallation Works | 1 | Item |  | 0
BILL NUMBER 6
SERVICES
PROVISIONAL
Electrical Fittings and Reinstallation of the Works | 1 | Item |  | 0
0
0

## Workings (hidden)
Item | Description | Times | Length | Width | Height | Qty | Unit | Reference
Ground Floor
| Full Wall Demolition |  | 1.5 |  | 2.85 | 4.275 | sm | Dining Wall
|  |  | 2.35 |  | 0.75 | 1.7625 | sm | Arch
|  |  | 0.25 |  | 2.85 | 0.7125 | sm | Entrance corridor
|  | 2 | 1.92 |  | 2.85 | 10.944 | sm | Bedroom 01 WC
|  |  | 0.72 |  | 2.85 | 2.052 | sm | Wc wall near sink
|  |  | -1.8 |  | 1.56 | -2.808 | sm | Bedroom 01 Window Wall
|  |  | 3.21 |  | 2.85 | 9.1485 | sm | Bedroom 01 xtension
|  |  | 2.72 |  | 2.85 | 7.752 | sm | Bedroom 01 With 2 doors
|  |  | 1.7 |  | 0.75 | 1.275 | sm | on top of doors
|  |  | 1.53 |  | 0.88 | 1.3464 | sm | Kitchen Window Wall
|  |  | 0.35 |  | 2.85 | 0.9975 | sm | Kitchen Window Wall
|  |  | 1.55 |  | 2.85 | 4.4175 | sm | Storage
|  |  | 1.575 |  | 2.85 | 4.4887 | sm | Entrance door
|  |  | 1.095 |  | 0.43 | 0.47085 | sm | Entrance window
|  |  | 1.5 |  | 0.35 | 0.525 | sm | Entrance window
|  |  | 1.89 |  | 0.58 | 1.0962 | sm | Living Room window
|  |  | 1.89 |  | 0.585 | 1.1056 | sm | Dining room Window
|  |  | 1.98 |  | 1.56 | 3.0888 | sm | Kitchen Window Fridge area
[6 empty] | 52.6502 | sm
First Floor
| Full Wall Demolition | [8 empty] | Demolish | 1 | 2500 | 2500
|  |  | 1 |  | 2.85 | 2.85 | sm | Master Cabinet Wall
|  |  | 1 |  | 2.85 | 2.85 | sm | Master wc wall
|  |  | 0.9 |  | 0.75 | 0.675 | sm | Master wc wall
|  |  | 2.33 |  | 2.85 | 6.6405 | sm | Master wc wall
|  |  | 4.305 |  | 2.85 | 12.2692 | sm | Bed 03 Verandah wall
|  | -1 | 0.88 |  | 2.1 | -1.848 | sm | Bed 03 Door
|  | -1 | 1.54 |  | 1.67 | -2.5718 | sm | Bed 03 Window
|  |  | 0.85 |  | 2.85 | 2.4225 | sm | Bed 03 wc wall
|  | 1 | 4.42 |  | 2.85 | 12.597 | sm | Bed 02 entrance wall
|  | -2 | 0.9 |  | 2.1 | 1.89 | sm | Doors
|  | 2 | 1.92 |  | 2.85 | 10.944 | sm | Bed 02 wc wall
|  | 1 | 0.71 |  | 2.85 | 2.0235 |  | Bed 02 wc wall
|  | -1 | 0.86 |  | 1.35 | -1.161 | sm | Bed 02 wc Window
|  |  | 2.56 |  | 2.85 | 7.296 | sm | Bed 02 Veranda
|  | -1 | 1.185 |  | 1.385 | -1.6412 | sm | Bed 02 Veranda
|  | -1 | 0.88 |  | 2.1 | -1.848 | sm | Door
|  | 1 | 1.575 |  | 2.85 | 4.4887 | sm | Entrance Master verandah
|  | -1 | 0.88 |  | 2.1 | -1.848 | sm | Door
|  | 1 | 1.8 |  | 0.285 | 0.513 | sm | Window
|  | 1 | 0.15 |  | 2.85 | 0.4275 | sm | Door
[6 empty] | 0 | sm | Master wc wall
[6 empty] | 56.969 | sm
[5 empty] | Total Demolition | 109.6191
Ground Floor
| New Walling | 1 | 1.5 |  | 0.6 | 0.9 | sm | Entrance
|  | 1 | 1.095 |  | 0.43 | 0.47085 | sm | Entrance window
|  | 2 | 1.92 |  | 2.85 | 10.944 | sm | Bedroom 01 WC
|  | -1 | 0.94 |  | 0.87 | -0.8178 | sm | New Window
|  | 1 | 1.515 |  | 2.85 | 4.3178 | sm | Duct
|  | 1 | 1.169 |  | 2.85 | 3.3317 | sm | Bed 01 wall
|  | 1 | 4.23 |  | 2.85 | 12.0555 | sm | Bed 01 wall
|  | -1 | 1.09 |  | 1.84 | -2.0056 | sm | Bed 01 wall
|  | -1 | 2.84 |  | 1.84 | -5.2256 | sm | Bed 01 wall
|  | 1 | 4.42 |  | 2.85 | 12.597 | sm | Bed 01 2 Doors
|  | -1 | 0.9 |  | 2.25 | -2.025 | sm | Door 1
|  | -1 | 0.8 |  | 2.1 | -1.68 | sm | Door 2
|  | 1 | 1.4 |  | 2.85 | 3.99 | sm | Cabinet Wall
|  | 1 | 1.55 |  | 2.85 | 4.4175 | sm | Laundry
|  | -1 | 0.9 |  | 2.44 | -2.196 | sm | Laundry
|  | 1 | 1.88 |  | 2.85 | 5.358 | sm | kitchen
|  | -1 | 1 |  | 2.44 | -2.44 | sm | kitchen
|  | 1 | 3.21 |  | 1.56 | 5.0076 | sm | kitchen
|  | -1 | 2 |  | 1.44 | -2.88 | sm | kitchen
44.1199
First Floor
New Walling
|  | 1 | 1.9 |  | 2.85 | 5.415 | sm | Master wc wall
|  | -1 | 0.9 |  | 2.25 | -2.025 | sm | Master wc wall
|  | 1 | 2.33 |  | 2.85 | 6.6405 | sm | Master wc wall
|  |  | 4.305 |  | 2.85 | 12.2692 | sm | Bed 03 Verandah wall
|  | -1 | 0.9 |  | 2.1 | -1.89 | sm | Bed 03 Door
|  | -1 | 2 |  | 2.25 | -4.5 | sm | Bed 03 Window
|  | 1 | 0.85 |  | 2.85 | 2.4225 | sm | Bed 03 wc wall
|  | 1 | 0.85 |  | 2.85 | 2.4225 | sm | Bed 03 wc wall
|  | -1 | 0.85 |  | 2.1 | -1.785 | sm | Bed 03 wc wall
|  | 1 | 0.865 |  | 0.6 | 0.519 | sm | Bed 03 wc wall
|  | 1 | 4.42 |  | 2.85 | 12.597 | sm | Bed 02 entrance wall
|  | -1 | 0.9 |  | 2.1 | -1.89 | sm | door
|  | -1 | 0.8 |  | 2.1 | -1.68 | sm | door
|  | 2 | 1.47 |  | 2.85 | 8.379 | sm | Balcony
|  | 1 | 3.21 |  | 2.85 | 9.1485 | sm | Balcony
|  | -1 | 2.4 |  | 2.145 | -5.148 | sm | Balcony
|  | -1 | 1.095 |  | 2.145 | -2.3488 | sm | Balcony
|  | 2 | 1.92 |  | 2.85 | 10.944 | sm | Bed 02 wc wall
|  | -1 | 0.94 |  | 0.87 | -0.8178 | sm | Bed 02 wc window
|  | 1 | 1.515 |  | 2.85 | 4.3178 | sm | Duct
|  | 1 | 1.24 |  | 2.85 | 3.534 | sm | Master bed wall
56.5244
[5 empty] | Total Walling | 100.6443
|  | 1 | 1.8 |  | 2.85 | 5.13 | sm | Claustra blocks
|  | 1 | 1.5 |  | 2.85 | 4.275 | sm | Claustra blocks
9.405
Floor Finish
Tiles
Mosaic | First Floor |  |  |  |  | 5.7 |  | Washrooms
6.5
5
17.2
|  |  | 9.56 |  | 2.85 | 27.246
|  |  | 9.84 |  | 2.85 | 28.044
|  |  | 10.36 |  | 2.85 | 29.526
84.816
Deduct
|  | 3 | 0.8 |  | 2.1 | 5.04
|  |  | 0.94 |  | 0.87 | 0.8178
|  |  | 0.89 |  | 0.9 | 0.801
|  |  | 1.8 |  | 1 | 1.8
8.4588
76.3572
| Ground Floor |  |  |  |  | 5.274 |  | Washrooms
[6 empty] | 5.25 |  | Laundry
[6 empty] | 10.126 |  | Kitchen
20.65
Porcelains
| First Floor |  |  |  |  | 9.36 |  | Bedroom 03 Balcony
[6 empty] | 17.084 |  | Bedroom 03
[6 empty] | 27.156 |  | Master Bedroom
[6 empty] | 15.03 |  | Bedroom 02
[6 empty] | 4 |  | Bedroom 02 Balcony
72.63
Parquet | [5 empty] | 14.72 |  | corridor
[6 empty] | 9.746 |  | Balcony
24.466
Skirting
First Floor | [5 empty] | 19.41 |  | Bedroom 03 Balcony
[5 empty] | -2 |  |  | Door
[5 empty] | -0.9 |  |  | Window
[5 empty] | -0.9 |  |  | Door
[6 empty] | 12.9 |  | Circulation Corridor
|  |  |  | 3 | -0.9
[6 empty] | 20.86 |  | Bedroom 02
[5 empty] | -0.9 |  |  | Entrance Door
[5 empty] | -0.9 |  |  | Wc Door
[6 empty] | 29.1 |  | Master Bedroom With WIC
[5 empty] | -0.81 |  |  | Wc Closet
[5 empty] | -0.89 |  |  | Entrance door
[5 empty] | 1.5 |  |  | veranda door
[6 empty] | 4.81 |  | Master Bedroom Balcony
[5 empty] | -1.5 |  |  | Door
[6 empty] | 4.65 |  | Bedroom 2 Balcony
-2
Ground Floor | [5 empty] | 20.7 |  | Bedrrom 01
-0.9
-0.8
[6 empty] | 8.9 |  | Corridor Walls
[6 empty] | 5.86 |  | Corridor Walls
[6 empty] | 29.85 |  | Living Room
[5 empty] | -1.5 |  |  | Entrance Main
[5 empty] | -0.8 |  |  | Kitchen Balcony
[5 empty] | -1.6 |  |  | Kitchen
[6 empty] | 4.8 |  | Kitchen Balcony
-0.9
[6 empty] | 5.5 |  | Tv Wall
[5 empty] | -16.7 | 147.93 | 131.23 | 2.85 | 374.0055
| Wall tiles | [7 empty] | 421.6005
|  |  | 12.5 |  | 2.85 | 35.625 |  | Kitchen
|  |  | 10 |  | 2.85 | 28.5 |  | Laundry
|  |  | 10.5 |  | 2.85 | 29.925 |  | Wc
94.05
DDT
|  |  | -2 |  | 2.44 | -4.88
|  |  | -2 |  | 1.44 | -2.88
|  |  | -1.6 |  | 2.44 | -3.904
|  |  | -0.9 |  | 2.7 | -2.43
[6 empty] | 79.956 | 77 | 156.956
Builiding Total length |  | 55 | 6.7 |  |  | 368.5
|  | 147 | 3 |  |  | 441

## General Sum
GENERAL SUMMARY
|  |  |  | GENERAL SUMMARY |  |  | Euro
| a. | BILL NUMBER ONE | - | Preliminaries |  |  | 0
| b. | BILL NUMBER TWO | - | Demolition |  |  | 0
| c. | BILL NUMBER THREE | - | Frame |  |  | 0
| d. | BILL NUMBER FOUR | - | Roofing |  |  | 0
| d. | BILL NUMBER FIVE | - | Finishings |  |  | 0
| e. | BILL NUMBER SIX | - | Services & Fittings |  |  | 0
|  | CONTINGENCIES |  |  |  |  | 0
| f. | Include a Provisional Sum of Euro
) for contingencies to be expended as
|  | directed by the Project Manager upon consent of Client |  |  |  | Sum | 0
[5 empty] | SUB-TOTAL | Euro | 0
GS