## Blank BoQ
s/No | Description | Quantity | Unit | Rate | Amount
PRELIMINARIES
0 | Mobilization | 1 | LS
TOTAL PRELIMINARIES
SUB-STRUCTURES AND FLOOR
1 | Excavation of the Foundation | 4.8 | CBM
2 | Stone Foundation Masonry and Stone lining (70 cm strip Foundation and 25cm stone lining) | 17325 | CBM
TOTAL SUB-STRUCTURES AND FLOOR
STRUCTURAL CONSTRUCTION
3 | Concrete of frame (pads concrete and lintel) C20 | 14812 | CBM
4 | cement sand block walling 230cm thick (150 * 230 * 450 size blocks) with characteristic strenght of 4MPA after 28 days from the ground level to the lintel level (2.4m) binded by the cement sand mortar in a 1:4 mix ratio | 35 | SQM
5 | Reinforcements for the lintel beam 4 main bars 12mm diameter and stirrups after every 20 cm | 13 | kg
6 | Formwork Concrete work | 18.63 | SQM
TOTAL STRUCTURAL CONSTRUCTION
ROOFING AND OPENING
7 | Placement of the box 5cm by 5 cm Chicken wire 2mm in diameter tight it firmly on the 1.5 inch frame Square pipes around the bee cage and on the roof opening
a | square pipes (when casting the frames, the rebars extrusion should be there for welding of the frames later) | 85 | LM
b | wire | 45 | SQM
8 | Roofing
a | Sheets 28 gauge IT5 roof sheets with the lap of 1 ridge. | 55 | SQM
b | Roof ridge 40cm | 4 | Nr
Trusses
c | 6 by 2 timber | 43.29 | LM
d | 4 by 2 timber | 115.2 | LM
e | 2 by 2 timber | 66 | LM
f | timber nails | 3 | kg
g | Roof Nails | 3 | Kg
TOTAL ROOFING AND OPENINGS
FINISHING WORKS AND DEMOBILIZATION
9 | Door (metalic type) | 1 | Nr
10 | Sign Plate 50cm by 70cm Granite Alcobond | 1 | Ls
11 | Plastering (1:4 mortar plastering) | 70 | SQM
12 | Demobilization | 1 | Ls
TOTAL FINISHING WORK AND DEMOBILIZATION
TOTAL
| Prepared by Jordan Kabyemela | Approved by Oscar Mlay
| …........................................... | …..........................................

## rebars
| d12 | d8
lintel | 128 | 112
column
base
| 128 | 112
| 10.6667 | 9.3333