## Lots Materials
LOT 1: Supply of Local Materials
Deriverly to:
Item | Description | Unit | Total Quantity | Rate (Euro) | Amount (Euro) | Nyansha-Kasulu | Bitale-Kigoma | Kizazi-Kibondo | Total
1 | Supply approved hard Stones with mean dimesion of 45cm. Stones with less than 15Mpa crushing test shall be rejected. | Trip @ 3.5m3 | 74 |  | 0 | 23 | 30 | 21 | 74
2 | Supply of burnt bricks 230mm x 150mm x 75mm. The strength must have a minimum of 3Mpa crushing test | Pcs | 45300 |  | 0 | 11000 | 22800 | 11500 | 45300
3 | Sand (with low silt content <= 10%) | Trip @ 3.5m3 | 22 |  | 0 | 5 | 10 | 7 | 22
4 | Hard and angular Agregates 2/3" sizes | m3 | 46.5 |  | 0 | 20 | 13 | 13.5 | 46.5
| Total Lot 1- Local materials |  |  |  | 0
LOT 2: Supply of Timber Materials
Deriverly to:
Item | Description | Unit | Total Quantity | Rate (Euro) | Amount Euro | Nyansha-Kasulu | Bitale-Kigoma | Kizazi-Kibondo | Total
A | Formwoks (untreated pine timbers)
1 | 1"x6" x12ft | Pcs | 195 |  | 0 | 57 | 78 | 60 | 195
2 | 2"x4"x12ft | Pcs | 75 |  | 0 | 25 | 25 | 25 | 75
3 | 2"x2"12ft | pcs | 89 |  | 0 | 25 | 39 | 25 | 89
4 | 1"x3"x12ft | Pcs | 171 |  | 0 | 57 | 57 | 57 | 171
5 | Props atleast 8m high | Pcs | 24 |  | 0 | 6 | 12 | 6 | 24
B | Treated Timbers for Roofing
1 | King post, rafter and tiebeams 2"x6"x12ft Eucalyptus | Pcs | 76 |  | 0 | 20 | 41 | 15 | 76
2 | Wall plates and struts 2"x4"x 12ft Eucalyptus | Pcs | 58 |  | 0 | 15 | 33 | 10 | 58
3 | Purlins 2"x3"x 12ft - Pine | Pcs | 76 |  | 0 | 15 | 46 | 15 | 76
4 | Fascia board 1"x10"x12ft | Pcs | 18 |  | 0 | 0 | 18 | 0 | 18
C | Treated timber for Ceilling
1 | Pine timber 2"x2"x12ft | Pcs | 40 |  | 0 |  | 40 |  | 40
2 | Supply bamboo of 1.5" to 2" diameter and atleast 18feet legnth | Pcs | 2050 |  | 0 | 150 | 950 | 950 | 2050
| Total Lot 2- Timber materials |  |  |  | 0
LOT 3: Supply of Industrial Materials
Deriverly to:
Item | Description | Unit | Total Quantity | Rate (Euro) | Amount Euro | Nyansha-Kasulu | Bitale-Kigoma | Kizazi-Kibondo | Total
1 | Shovels | Pcs | 8 |  | 0 | 2 | 4 | 2 | 8
2 | Buckets – 10 Litres (preferably those previously used for packing edible oil, as they are durable and sturdy). | Pcs | 22 |  | 0 | 6 | 10 | 6 | 22
3 | PVC Water storage drums @240 litres | no. | 3 |  | 0 | 1 | 1 | 1 | 3
4 | Pick axe | Pcs | 4 |  | 0 | 1 | 2 | 1 | 4
5 | Big knife/machete/Panga | Pcs | 3 |  | 0 | 1 | 1 | 1 | 3
6 | Cement 42.5N/mm2 | Bags | 262 |  | 0 | 70 | 120 | 72 | 262
7 | Lime | Bags | 96 |  | 0 | 15 | 61 | 20 | 96
8 | Nails 4" | Kgs | 25 |  | 0 | 5 | 15 | 5 | 25
9 | Nails 5" | Kgs | 20 |  | 0 | 5 | 10 | 5 | 20
10 | Nails 3" | Kgs | 24 |  | 0 | 5 | 14 | 5 | 24
11 | Hex head or countersunk 10mm thick screws 3" legnth | Boxes | 20 |  | 0 | 0 | 10 | 10 | 20
12 | Gypsum screws 2" legnth | Boxes | 6 |  | 0 | 0 | 3 | 3 | 6
13 | Roofing Nails 3" | Kgs | 26 |  | 0 | 8 | 10 | 8 | 26
14 | 28G resin coated, and light reflective Courugated Iron sheets of 10ft | Pcs | 97 |  | 0 | 20 | 57 | 20 | 97
15 | Angle line 2"x2" x 18ft | Pcs | 39 |  | 0 | 13 | 13 | 13 | 39
16 | Coffee mesh wire - for windows and opening on roof wall plate | Rolls | 1 |  | 0 | 0 | 1 | 0 | 1
17 | Steel bars Y16 (fy 500Mpa) for ring beam and tank raiser | Pcs @12m | 26 |  | 0 | 0 | 14 | 12 | 26
18 | Steel bars Y12 (fy 500Mpa) for anchoring base of steel pipe columns | Pcs @12m | 18 |  | 0 | 6 | 6 | 6 | 18
19 | Steel bars Y8 (fy 500Mpa) | Pcs @12m | 11 |  | 0 | 0 | 11 | 0 | 11
20 | Binding wires | Kgs | 15 |  | 0 | 5 | 5 | 5 | 15
21 | DPC | m | 10 |  | 0 | 0 | 10 | 0 | 10
22 | DPM | Rolls | 2 |  | 0 | 0 | 2 | 0 | 2
23 | Wire mesh 2" x 2" holes 2mm thick (2m x 5m) | Pcs | 4 |  | 0 | 0 | 4 | 0 | 4
24 | Anti termite solution | Litres | 4 |  | 0 | 0 | 4 | 0 | 4
| Supply materials for painting and decorations |  | 0 |  | 0
25 | Skimming wall put | Bags @25kg | 18 |  | 0 | 3 | 14 | 1 | 18
26 | Sand paper no 150, 140/180 | m | 23 |  | 0 | 5 | 15 | 3 | 23
27 | Paint - binder -20l | Bucket 20lt | 6 |  | 0 | 2 | 2 | 2 | 6
28 | Roller Brush -10'' | Pcs | 14 |  | 0 | 4 | 5 | 5 | 14
29 | Roller Brush -3'' | Pcs | 11 |  | 0 | 5 | 3 | 3 | 11
30 | Brush 2.5" | Pcs | 13 |  | 0 | 5 | 3 | 5 | 13
31 | Dark grey weather guard paint | Bucket @20litres | 4 |  | 0 | 0 | 2 | 2 | 4
32 | Bamboo - weather guard paint | Bucket 20litres | 6 |  | 0 | 0 | 3 | 3 | 6
33 | Silky cream paint | Bucket @20litres | 6 |  | 0 | 0 | 3 | 3 | 6
34 | White Emulsion paint | Bucket @20litres | 6 |  | 0 | 0 | 3 | 3 | 6
35 | Bituminous oil paint | Tin @4litres | 10 |  | 0 | 0 | 4 | 6 | 10
36 | Clear vanish | Tin @4litres | 25 |  | 0 | 5 | 10 | 10 | 25
| Supply materials for tiles floor- TRC building |  | 0 |  | 0 |  |  |  | 0
37 | Tiles 50x50cm porcelin | Boxes | 127 |  | 0 |  | 60 | 67 | 127
38 | Grout | Parcket | 16 |  | 0 |  | 8 | 8 | 16
39 | Porcelain Skirting Tiles 15x25cm | Boxes | 13 |  | 0 |  | 6 | 7 | 13
| Supply materials for tiles floor- TRC toilets |  | 0 |  | 0
40 | Floor Tiles 30x30cm porcelin | Boxes | 47 |  | 0 | 15 | 16 | 16 | 47
41 | Wall tiles 25x40cm cover 1.5m high from floor level | Boxes | 57 |  | 0 | 19 | 19 | 19 | 57
Supply electrical materials for TRC building
42 | 2.5mm2 single core copper wires | m | 400 |  | 0 | 150 | 150 | 100 | 400
43 | 1.5mm2 single core copper wire | m | 300 |  | 0 | 100 | 100 | 100 | 300
44 | 1" Conduit Pipes for protecting electrical cables | Pcs | 80 |  | 0 | 30 | 30 | 20 | 80
45 | Twins Swith socket box | Pcs | 30 |  | 0 | 10 | 10 | 10 | 30
46 | Twins Swith socket | Pcs | 30 |  | 0 | 10 | 10 | 10 | 30
47 | AC switches including box | Pcs | 12 |  | 0 | 4 | 4 | 4 | 12
48 | Two gang Light switches including box | Pcs | 12 |  | 0 | 4 | 4 | 4 | 12
| Fence |  |  |  | 0
49 | 75mm diameter, 3mm thick black steel pipe 6m legnth | Pcs | 134 |  | 0 | 42 | 50 | 42 | 134
50 | Reodoxide on Black pipe | Tin @4litres |  |  | 0 | 4 | 4 | 4 | 12
51 | Black paint on black pipe | Tin @4litres | 12 |  | 0 | 4 | 4 | 4 | 12
52 | Standard Thinner | Liitres | 30 |  | 0 | 10 | 10 | 10 | 30
53 | Chainlink mesh - 2.0mm thick ( 2m wide by 15m legnth) | Rolls | 12 |  | 0 | 4 | 4 | 4 | 12
54 | Barbed wire | Rolls | 12 |  |  | 4 | 4 | 4 | 12
| Gutters syestem for rainwater harvest |  | 0 |  | 0
55 | 6'' PVC gutter class B | pcs | 18 |  | 0 | 6 | 6 | 6 | 18
56 | 2.5'' PVC Down pipe | pcs | 6 |  | 0 | 2 | 2 | 2 | 6
57 | 6" PVC End cap | pcs | 12 |  | 0 | 4 | 4 | 4 | 12
58 | 6" PVC Union-Connector | Pcs | 15 |  | 0 | 5 | 5 | 5 | 15
59 | 6" PVC Tee Connectors | Pcs | 9 |  | 0 | 3 | 3 | 3 | 9
60 | 6" PVC Gutter Bracket | pcs | 135 |  | 0 | 45 | 45 | 45 | 135
61 | 2.5" PVC Blacket for down pipe | Pcs | 18 |  | 0 | 6 | 6 | 6 | 18
62 | PVC water storage tank ; 10,000litres | Pcs | 3 |  | 0 | 1 | 1 | 1 | 3
63 | Transport for tank | LS | 3 |  | 0 | 1 | 1 | 1 | 3
64 | 1" IPS Tank connector | Pcs | 3 |  | 0 | 1 | 1 | 1 | 3
65 | 1" Bib tape (SANWA or similar) | pcs | 3 |  | 0 | 1 | 1 | 1 | 3
| Supply materials for Water Connection from RUWASA/Storage tank |  | 0 |  | 0 |  |  |  | 0
66 | Polypipe 150m 3/4 inch class C | Roll | 1.5 |  | 0 | 0.5 | 0.5 | 0.5 | 1.5
67 | 3/4" - Reducing bush | pcs | 6 |  | 0 | 2 | 2 | 2 | 6
68 | 3/4" - Gate Valve | pc | 6 |  | 0 | 2 | 2 | 2 | 6
69 | 3/4" - Stopcock | pcs | 6 |  | 0 | 2 | 2 | 2 | 6
70 | 3/4" Elbow | pcs | 18 |  | 0 | 6 | 6 | 6 | 18
71 | 3/4" Tip | pcs | 12 |  | 0 | 4 | 4 | 4 | 12
72 | 3/4" Nipple | pcs | 12 |  | 0 | 4 | 4 | 4 | 12
73 | 3/4" Socket | pcs | 9 |  | 0 | 3 | 3 | 3 | 9
74 | Seal Tape | pcs | 18 |  | 0 | 6 | 6 | 6 | 18
75 | 3/4" - T connector | pcs | 3 |  | 0 | 1 | 1 | 1 | 3
76 | 3/4" - Standpipe | pcs | 3 |  | 0 | 1 | 1 | 1 | 3
77 | Saddle - 1.5 Inch | pcs | 3 |  | 0 | 1 | 1 | 1 | 3
| Internal water connections (toilets) |  | 0 |  | 0 |  |  |  | 0
78 | Ips Pipes (for water supply): 25mm | m | 30 |  | 0 | 10 | 10 | 10 | 30
79 | 1" PVC Drain Pipes (for sink and toilet waste) | m | 30 |  | 0 | 10 | 10 | 10 | 30
80 | Flexible pipes(1/2"): Connect shutoff valves to the sink faucet. | pcs | 18 |  | 0 | 6 | 6 | 6 | 18
81 | Tee Connectors(1/2'') : To branch the water supply to toilets, sinks, and bidet sprayers. | pcs | 18 |  | 0 | 6 | 6 | 6 | 18
82 | 1" Elbow Fittings | pcs | 18 |  | 0 | 6 | 6 | 6 | 18
83 | 1" Couplings: For joining pipes | pcs | 24 |  | 0 | 8 | 8 | 8 | 24
84 | Reducer Fittings - 3/4'' to 1/2'' | pcs | 18 |  | 0 | 6 | 6 | 6 | 18
85 | 1" Isolation Valves (Ball Valves) | pcs | 9 |  | 0 | 3 | 3 | 3 | 9
86 | Silicone Sealant (optional) | pcs | 3 |  | 0 | 1 | 1 | 1 | 3
87 | 1/2" bidet sprayers((Health Faucet) - Stainless steel or ABS plastic with flexible hoses. | no. | 6 |  | 0 | 2 | 2 | 2 | 6
88 | 1/2" Shutoff Valves (Angle Valves) : Control water flow to each fixture. | no. | 15 |  | 0 | 5 | 5 | 5 | 15
89 | Supply complete Ulinal for male with pilar tapes, traps and flexible pipe. The urinal is made of vitreous china or ceramic with a white glazed finish. It can be either wall-hung or floor-mounted. Its approximate dimensions are a height of 600–700 mm, a width of 300–350 mm, and a projection of 300–400 mm. The flushing system may be a manual flush valve using 1.0–1.5 litres per flush or a sensor-based system. The water inlet is either ½" or ¾" BSP, with top or rear entry. The waste outlet is 50 mm (2") and may be horizontal or vertical. The design includes a curved bowl to reduce splashing and features a corrosion- and stain-resistant surface | no. | 3 |  | 0 | 1 | 1 | 1 | 3
90 | Handwashing Sinks - complete with Wall blackets, P-trap, and pillar tape | no. | 6 |  | 0 | 2 | 2 | 2 | 6
91 | Tee - 3/4" | pcs | 6 |  | 0 | 2 | 2 | 2 | 6
92 | Reduce socket 3/4 to 0.5 inch | pcs | 6 |  | 0 | 2 | 2 | 2 | 6
93 | IPS - Elbow 1/2'' | pcs | 15 |  | 0 | 5 | 5 | 5 | 15
94 | IPS - Union 1/2'' | pcs | 6 |  | 0 | 2 | 2 | 2 | 6
95 | IPS - Socket 1/2'' | pcs | 6 |  | 0 | 2 | 2 | 2 | 6
96 | IPS - Nipple 1.2'' | pcs | 9 |  | 0 | 3 | 3 | 3 | 9
97 | Gate valve - 1/2'' | pcs | 6 |  | 0 | 2 | 2 | 2 | 6
98 | GS Stopcock -1/2" | pcs | 6 |  | 0 | 2 | 2 | 2 | 6
99 | Squating pan | Pcs | 6 |  | 0 | 2 | 2 | 2 | 6
100 | 4'' PVC pipe class b | Pcs | 14 |  | 0 | 3 | 9 | 2 | 14
101 | 4'' PVC Elbow | Pcs | 9 |  | 0 | 3 | 3 | 3 | 9
102 | 4'' PVC union | Pcs | 5 |  | 0 | 0 | 5 | 0 | 5
103 | 4'' PVC End cap | Pcs | 6 |  | 0 | 2 | 2 | 2 | 6
104 | 4'' PVC Gully trap | Pcs | 6 |  | 0 | 2 | 2 | 2 | 6
Doors and windows ion mongaries
105 | Union Mortice locker - 3levels | Pcs | 7 |  | 0 | 2 | 3 | 2 | 7
106 | 4'' Butt Hinges made of Stainless steel or brass | Pair | 10 |  | 0 | 3 | 4 | 3 | 10
| Total Lot 3- Industrial materials |  |  |  | 0
Lot 4: Supply and install solar systeam and air condition respectively
Material Supply and labour charges for solar systeam
| Description | unit | Total Quantity | Rate (Euro) | Amount Euro | Nyansha-Kasulu | Bitale-Kigoma | Kizazi-Kibondo | Total
1 | Supply and Install Solar PV (Photovoltaic) Modules- Type: Monocrystalline - Power Output: 550W - Voltage: 50V - Includes all accessories - Attach Manufacturer's Data Sheet, Authorization Letter, and Guarantee Documents. The adjusted energy required of panel is 40,000Wh | Pcs | 45 |  | 0 | 15 | 15 | 15 | 45
2 | Supply and install MPPT (Maximum Power Point Tracking) Charge Controller - Rated Current: 200A - Rated Voltage: 48V/Auto - Maximum Battery Voltage: 48V - Maximum PV Voltage: 180V - High-Quality Heat Sink Charger | Unit | 3 |  | 0 | 1 | 1 | 1 | 3
3 | Supply and install Off-grid Inverter (Victron or Similar Quality) - Power: 8000W (Watt) (Pure Sine Wave) - Rated Surge Power: 20kVA (Kilovolt-Ampere) (20ms) - Supply and install LCD Display, Low Noise - Battery Input: 48V - AC (Alternating Current) Output: 220V Single Phase - Includes AC Charging Function | Unit | 3 |  | 0 | 1 | 1 | 1 | 3
4 | Supply and install change-over switch 40A | Unit | 3 |  | 0 | 1 | 1 | 1 | 3
5 | Supply and install 2.5mm2 armoured DC cables 100m long each with accessories (for switch sockets) | Roll | 6 |  | 0 | 2 | 2 | 2 | 6
6 | Supply and install 1.5mm2 armoured DC cables 100m long each with accessories (for lightning) | Roll | 6 |  | 0 | 2 | 2 | 2 | 6
7 | Supply and install 10mm2 pure copper tail wire | m | 45 |  | 0 | 15 | 15 | 15 | 45
8 | Supply and install pure copper 8mm2 earthing cable | m | 45 |  | 0 | 15 | 15 | 15 | 45
9 | Supply and install complete pure copper earth rod 12mm thick and 1m height with salt and charcoal. | PC | 3 |  | 0 | 1 | 1 | 1 | 3
10 | 1inch seal tape | pc | 30 |  | 0 | 10 | 10 | 10 | 30
11 | Supply and install AC Cables for Battery - Size: 50mm | M | 45 |  | 0 | 15 | 15 | 15 | 45
12 | AC Cables for Inverter & Charger - Size: 25mm | M | 45 |  | 0 | 15 | 15 | 15 | 45
13 | Supply and install Waterproof MC4 (Multi-Contact 4mm) Connectors - Type: 8x Parallel, 2x Single | LS | 3 |  | 0 | 1 | 1 | 1 | 3
14 | Supply and install Solar Panel Steel Mounting Structure - on the TRC's building roof. Materials include steel channels 3mm thick welded racks 6m long by 1.5m width having Screws 25mm long, 6mm diamter Bolts including nuts and washers. | LS | 3 |  | 0 | 1 | 1 | 1 | 3
15 | Supply and install Surge Protection DC Device -T240-150 PU (Protection Unit) or Equivalent. -Model Phoenix (VAL-MS(Valvetrab Modular Surge Protection) 60/FM)-Surge RAting:20kA. | Pc | 3 |  | 0 | 1 | 1 | 1 | 3
16 | Supply and install Spike Lightning Arrestor, surge current rating of 10 kA or higher, meet international standards such as IEC 61643, IEEE C62.11, or UL 1449. Note this will be installed | Pc | 6 |  | 0 | 2 | 2 | 2 | 6
17 | Supply and install PVC Trunk and Accessories - Dimensions: 100mm x 50mm x 2900mm | Pcs | 18 |  | 0 | 6 | 6 | 6 | 18
18 | Supply and install Conduits and Accessories - Sizes: 2", 1" - Material: High-Grade White Conduit Pipes | Pcs | 36 |  | 0 | 12 | 12 | 12 | 36
19 | Supply and install solar Lighting Bulbs 18 watt with Holders | Pcs | 30 |  | 0 | 10 | 10 | 10 | 30
20 | Supply and install Inverter Mounting Board and Accessories | Pc | 3 |  | 0 | 1 | 1 | 1 | 3
21 | Supply and install all needed Solar Clamps, Lugs, and Accessories | LS | 3 |  | 0 | 1 | 1 | 1 | 3
22 | Supply and install DC Circuit Breaker | PC | 3 |  | 0 | 1 | 1 | 1 | 3
23 | Supply and install 2.5mm2 single core pure copper wires for Wiring swithch sockets | Rolls | 3 |  | 0 | 1 | 1 | 1 | 3
24 | Supply and install 1.5mm2 single-core pure copper wires for Wiring lightings | Rolls | 6 |  | 0 | 2 | 2 | 2 | 6
25 | Supply and install twins switch socekts | Pcs | 12 |  |  | 4 | 4 | 4 | 12
26 | Supply and install two way gang switches | Pcs | 21 |  | 0 | 7 | 7 | 7 | 21
27 | Supply and install battery racks to store batteries size use 3mm thick welded steel racks 3 length, 1.5m high and 0.7m width. | LS | 3 |  | 0 | 1 | 1 | 1 | 3
28 | Supply and install maintenance-free Battery: Deep Cycle Carbon - Voltage: 12V - Capacity: 300Ah (Ampere-hour) - Maximum Charging Current: 100A (Ampere) - Maximum Discharge Current: 2500A (5 sec) - Fully Certified. Including testing the solar system for one week full loaded every day. | Unit | 36 |  | 0 | 12 | 12 | 12 | 36
| Total Solar system supply and Installation |  |  |  | 0
Supply and install complete Air Conditioning icluding all mounting fixtures
29 | AC Unit - Workshop Room (5.5 x 8.5 m)-24,000 BTU capacity for large room, inverter technology, low-noise. | No. | 3 |  | 0 | 1 | 1 | 1 | 3
30 | AC Unit Installation - Office Room (4.7 x 5.7 m)- 18,000 BTU capacity for medium room, thermostat control, energy-efficient | No. | 3 |  | 0 | 1 | 1 | 1 | 3
31 | AC Unit Installation - Small Room (2 x 2.6 m)-9,000 BTU capacity for compact room, compact design, low power use. | No. | 3 |  | 0 | 1 | 1 | 1 | 3
32 | Supply and installation Fire extingusher 6kg | pcs | 6 |  | 0 | 2 | 2 | 2 | 6
| Total air condition supply, and installation works |  |  |  | 0
Summary
| Total Lot 1- Local materials |  |  |  | 0
| Total Lot 2- Timber materials |  |  |  | 0
| Total Lot 3- Industrial materials |  |  |  | 0
| Total Lot 4- for supply and install solar and air condition |  |  |  | 0
| Total all lots for materials |  |  |  | 0
| Add VAT 18% |  |  |  | 0
| Grand total cost of materials |  |  |  | 0