## cover
WeWork PROJECT
BOQ FOR KITCHEN IMPROVEMENT AT KAKIRA COMMUNITY TECHNICAL INSTITUTE, JINJA DISTRICT
2025-08-11

## Summary
SUMMARY
ORIGINAL BILL
Item | Description | Amount (€)
GENERAL SUMMARY
A | Preliminary works | 0
C | Kitchen Improvement | 0
D | Stove | 0
| Sub-Total | 0
C | Add contingency 5% | 0
| Grand Total(Vat Exclusive) | 0

## Preminary
PRELIMINARIES
Item | Description | Amount (€)
A | Site mobilisation
Allowance for safety on site, welfare, scaffoldings and transport
B | Protection
The Contractor shall cover up and protect from damage, including damage from inclement weather, all finished work and unfixed materials including that of the Sub-Contractor, etc., to the satisfaction of the Project Manager until the completion of the Contract and make good any damage which occurs.
C | Removal of plant, Rubbish, etc
The Contractor shall, upon completion of the Works, remove and clear away all rubbish and unused material, and shall leave the whole of the Site of the Works in a clean and tidy state to the satisfaction of the Project Manager. He shall also remove all rubbish and dirt from the Site at weekly intervals or as directed by the Project Manager. Particular care shall be taken in leaving windows clean and removal of any stains therefrom.
D | Prevention of Nuisance
The Works and such sections of the Site necessary therefore shall be under the entire care and control of the Contractor during the whole period of the Contract and he shall take all possible precautions to prevent any nuisance, inconvenience or injury to the holders or occupiers of the existing or surrounding properties and to the public generally, and shall at all times keep all the paths and walkways affected by the works in a safe and clear state and shall use proper precautions to ensure the safety of all wheeled traffic and pedestrians.
E | Visitors to the site
The Contractor is required to control all visitors to the Site and to keep out unauthorised visitors and to provide a visitors book and ensure that all the authorised visitors sign therein.
F | Contractor's Project and Site Administration; and Foreman-in-charge
The Contractor shall permanently deploy the Project and Site Administrative Staff approved by the Contract administrator. These will include a General Foreman-in-charge and other trades foremen properly qualified and fluent in English. The Contractor shall submit a Site Organization Structure Chart within seven (7) days of commencement of the Contract.
| TOTAL CARRIED TO SUMMARY | 0

## Kitchen Improvement
BILL NO. 2 PROPOSED KITCHEN MINOR WORKS AT KAKIRA COMMUNITY TECHNICAL INSTITUTE
Item | Description | Unit | Qty | Rate (Euro €) | Amount in BOQS (Euro €)
ELEMENT NO.1
SUB-STRUCTURE (PROVISIONAL)
Earthworks
D | Allow for hack off floor and compact to prepare for floor finishing | SM | 30 |  | 0
Anti-termite treatment
'Termidor 25 EC'' or other equal and approved anti-termite
chemical applied in accordance with the manufacturer's
| recommendations to: | Sm | 30 |  | 0
D
CONCRETE WORK
VIBRATED REINFORCED CONCRETE CLASS 20; ORDINARY PORTLAND CEMENT 42.5 (20MM AGGREGATE) IN:
E | 150mm thick floor slab | CM | 6 |  | 0
STEEL FABRIC REINFORCEMENT TO BS 4483 as described
C | No. A98 Fabric Mesh reinforcement weighing 2.22 kg. per square meter fixed in slab | SM | 30 |  | 0
F | Allow for construction of ramp using 150mm block wall, 100mm thick reinfoced concrete slab, approximately 1200mm wide by 2000mm long | Item | 1 |  | 0
SUPER-STRUCTURE
FINISHES
WALL FINISHES
D | Allow for hack off wall old plaster and compact to prepare for wall finishing | SM | 30 |  | 0
INTERNAL LIME PLASTER
First coat of cement lime and sand (1:2:9) : second coat of cement, lime putty and sand
A | 20mm Thick two coat work to walls | SM | 360 |  | 0
Painting and Decorating
PREPARE AND APPLY ONE MIST COAT AND THREE COATS silk vinyl emulsion paint internally on:
B | Wall surfaces | SM | 360 |  | 0
EXTERNAL FINISHES
| Cracked and Worn Out: Walls break and removed affected areas and reconstruct the walls with well burnt clays bricks jointed and pointed in cemnet sand (1:3) mortar | sm | 0
WALL FINISHES
TWO COATS EXTERNAL CEMENT RENDER (1:4) finished with steel trowel
C | 20mm thick to walls | SM | 275 |  | 0
| Allow for creating openings with concrete louvre size 2.5m wide x1.5m High | Item | 1 |  | 0
PAINTING AND DECORATING
PREPARE AND APPLY THREE COATS first grade weather guard emulsion paint; externally; on:
E | Existing all surfaces | SM | 275 |  | 0
F | Facia board 225mm wide | LM | 75 |  | 0
0
| Construct facia board 225mm wide using 6”x2” timbers with chicken mesh completed with mortar finishing of cement: sand ratio (1:3) | LM | 1 |  | 0
0
FLOOR FINISHES
CEMENT STONE DUST (1:3) SCREED finished smooth
M | 150 x 10mm Skirting | LM | 22 |  | 0
POLISHING CONCRETE IN NINE PARTS to the approval of the Architect: to
N | Concrete floors | SM | 30 |  | 0
O | 150 x 10mm skirting | LM | 22 |  | 0
SPLASH APRON
EXCAVATIONS
D | Allow for hack off floor to prepare for floor finishing | SM | 30 |  | 0
VIBRATED REINFORCED CONCRETE CLASS 25 (20MM AGGREGATE) IN:
| VIBRATED MASS CONCRETE CLASS 25; ORDINARY PORTLAND CEMENT 42.5 (20MM AGGREGATE) IN: 100mm thick slab on the apron and well finished using power floating. | SM
FLOOR FINISHES FOR THE KITCHEN SHADE
Hardcore Fillings
A | 150mm Thick bed of hand packed stone base, well rolled and compacted. | SM | 30 |  | 0
B | 50mm thick stone dust blinding over surfaces of hardcore | SM | 30 |  | 0
C | Anti-termite treatment as Termidor or other equal and approved to surfaces of hardcore, top of foundation walling and bottom of excavation. | SM | 30 |  | 0
VIBRATED REINFORCED CONCRETE CLASS 25; ORDINARY PORTLAND CEMENT 42.5 (20MM AGGREGATE) IN:
D | 150mm thick floor slab | CM | 6 |  | 0
E | No. A142 Fabric Mesh reinforcement weighing 2.22 kg. per square meter fixed in slab | SM | 30 |  | 0
CEMENT SAND (1:4) SCREED finished smooth
F | 40mm thick screed with hardener finished high gloss smooth with steel float | SM | 30 |  | 0
| Total Carried to collection |  |  |  | 0
ELEMENT NO.6
EXTERNAL MECHANICAL RETICULATION
FIRE FIGHTING INSTALLATION
The Contractor shall supply, deliver, install, test and commission to the satisfaction of the Engineer the following including builders works:-
Extinguisher Installation
R | 6kg capacity manganese steel portable CO2 gas fire extinguishers conforming to BS 1288, including the appropriate nominal gas content. | No | 1 |  | 0
S | 9kg capacity dry powder (ABC) portable fire extinguisher conforming to BS 1288 including the appropriate nominal powder content. | No | 1 |  | 0
T | 4.5kg automatic Dry powder fire extinguisher. | No
Electrical works
| Allow for electrical provision (Euro 1000) subject to isntruction. | item | 1 |  | 0
| Allow for creating openings with concrete louvre size 2.5m wide x1.5m High | Item | 2 |  | 0
| Total Carried to collection |  |  |  | 0
COLLECTION
| SUBSTRUCTURE |  |  |  | 0
| ELECTRO MECHANICAL |  |  |  | 0
| TOTAL |  |  |  | 0
| Total to summary (VAT EXCL.) |  |  |  | 0

## Stove Addition
Energy Saving Wood Stoves, Cooking Pots and Food Trolleys for KAKIRA COMMUNITY TECHNICAL INSTITUTE
Item | Description | Unit | Qty | Rate (EUR) | Amount (EUR)
Supply, install, connect and set to work the following:
Energy Saving Wood Stoves
1.1 | 250 litres capacity energy saving wood stove complete with the following in accordance with the drawings: i) In-built cooking chamber of heat resistant (refractory) brick wall externally finished in facing bricks, ii) firewood magazine combustion chamber, (iii) air inlet and (iv) 2 mm GS exhaust chimney with cap at base for soot removal. | No. | 1 |  | 0
1.3 | 150 litres capacity energy saving wood stove complete with the following in accordance with the drawings: i) In-built cooking chamber of heat resistant (refractory) brick wall externally finished in facing bricks, ii) firewood magazine combustion chamber, (iii) air inlet and (iv) 2 mm GS exhaust chimney with cap at base for soot removal. | No. | 1 |  | 0
1.4 | Dome reducer for energy saving wood stove from 150 litres capacity to 100 litres capacity complete. | No. | 1 |  | 0
1.5 | Dome reducer for energy saving wood stove from 150 litres capacity to 50 litres capacity complete. | No. | 1 |  | 0
Cooking Pots
1.6 | 350 litres capacity cooking pot complete with handles and cover of diameter 995 mm and height 430 mm, both cooking pot and cover made of stainless steel of grade 304 (18/10), 1.5-2 mm thick on sides, 3-4 mm thick at the bottom and 1.5 mm thick cover. The seam of the cooking pot shall be butt welded to the approval of the Engineer. | No. | 2 |  | 0
1.8 | 150 litres capacity cooking pot complete with handles and cover of diameter 666 mm and height 430 mm, both cooking pot and cover made of stainless steel of grade 304 (18/10), 1.5-2 mm thick on sides, 3-4 mm thick at the bottom and 1.5 mm thick cover. The seam of the cooking pot shall be butt welded to the approval of the Engineer. | No. | 1 |  | 0
| Total carried to collection on page 2/2 |  |  |  | 0
1.9 | 100 litres capacity cooking pot complete with handles and cover of diameter 544 mm and height 430 mm, both cooking pot and cover made of stainless steel of grade 304 (18/10), 1.5-2 mm thick on sides, 3-4 mm thick at the bottom and 1.5 mm thick cover. The seam of the cooking pot shall be butt welded to the approval of the Engineer. | No. | 1 |  | 0
1.1 | 50 litres capacity cooking pot complete with handles and cover of diameter 385 mm and height 430 mm, both cooking pot and cover made of stainless steel of grade 304 (18/10), 1.5-2 mm thick on sides, 3-4 mm thick at the bottom and 1.5 mm thick cover. The seam of the cooking pot shall be butt welded to the approval of the Engineer. | No. | 1 |  | 0
Food Trolleys
1.11 | Food trolley of stainless steel material of length x width x height 600 x 800 x 900 mm, complete with heavy duty swivel castor wheels that can carry 350 kg. Two of the heavy duty castor shall have brakes. The tray of the food trolley shall be of stainless steel, length x width 600 x 800 mm, 2 mm thick with edges finished with a 2 mm thick and 40 mm wide stainless steel plate. The sides and handles of the food trolley shall be made of stainless steel pipes of outer diameter 40 mm and thickness 2 mm. | No. | 2 |  | 0
Fire Extinguishers
1.12 | 5 kg CO2 portable fire extinguisher | No. | 2 |  | 0
Operations and Maintenance Kit for Energy Saving Wood Stoves
1.13 | Shovel with wide, flat steel blade with upturned sides and sharp cutting edge of size not less than 200 x 150 mm (L x W), wooden shaft of length 1000 mm and D-grip handle. | No. | 3 |  | 0
1.14 | 50 litres capacity PVC dustbin with lid attached to dustbin. | No. | 1 |  | 0
1.15 | Axe with sharpened hardened steel blade and wooden handle of length 60 mm. | No. | 2 |  | 0
Operations and Maintenance Manuals
1.2 | Comprehensive Operation and Maintenance manuals for the energy saving wood stoves, Institutional biogas stoves and solar water heaters, written in English and graphically illustrated for unambiguous interpretation and understanding by Operation and Maintenance staff. Special attention shall be drawn to fault finding and remedial action. The manuals shall include a system wiring diagram, a list of spare parts and the names of the accredited suppliers/agents of these spare parts. The manuals shall also include the manufacturer's name, model number, service manuals, parts list and brief descriptions of all equipment and their basic operating features i.e. routine maintenance procedures, possible breakdowns and repairs, recommended spare parts, troubleshooting guide, equipment layout and simplified wiring and control diagrams of the system as installed. | item | 1 |  | 0
| Total carried to collection on page 2/2 |  |  |  | 0
Collection
| Total brought forward from page 1/2 |  |  |  | 0
| Total brought forward from page 2/2 |  |  |  | 0
| Sub-total |  |  |  | 0
| Total excl. VAT |  |  |  | 0