## SUMMARY
LOT 3: Kibondo DC - Construction of two 120-girl's dormitories and five boys WASH facilities
Date:
SUMMARY
S/N | Item description | Unit | Qnt | Unit Cost (Euros) | Total (Euros)
1 | Construction of 120 Girl's Dormitory -Kumsenga sec and Kumgogo secondary | Nos | 2
2 | Construction of 5 boys WASH Facilities | Nos | 5
TOTAL (EUROS)
VAT (EUROS)
Total VAT Exclusive (Euros)
Total VAT Exclusive (TZS)

## 120 GIRLS DORMITORIES-2 schools
Bill of Quantities For the Construction of addition 120 girls dormitory in selected school at Kibondo DC Note: Unexcuted quantities will not be paid
S/No | Item description | Unit | Qnty | Rate (Euros) | Total (Euros)
1 | PRELIMINARIES AND GENERAL COST
A | The Contractor shall be deemed to have visited the site and satisfied himself as to:- The nature of the site, The amount of bush, rubbish or debris to be cleared away before commencement, access to the site, availability of materials and the like. All the cost is for contractor |  |  | NA | NA
B | Provisional allowance for material testing to cover quality verification of compaction works, concrete works, ISSB brick production, and random sampling following initial approvals. These tests shall be carried out by the Client to independently verify and ensure that quality standards are being maintained throughout the project. The allowance shall cover tests as requested by the Client during implementation. The Contractor shall, at their own expense, perform all routine material tests required to obtain necessary approvals at each stage of the works. In addition, the Contractor shall bear the cost of any re-testing requested by the Client to cross-check quality during the execution of the works. | Item | 1 |  | 0
C | Secure performance bond and insurance | Item | 1 |  | 0
D | Preparation of as built drawings | Item | 1 |  | 0
E | Mobilization and demobilization of tools, materials, manpower, and equipment. | Item | 1 |  | 0 |  | 0.6 | 0.60
F | Signboard and project registration | Item | 1 |  | 0 |  | 0.6 | 0.60 |  |  | Area for 84 | 23
G | Site Clearance: Removing bushes, shrubs, trees, etc. Clearing the site carefully without exceeding damaging tree near the constuction site; grubbing up roots bushes, shrub, undergrowth or the like; and removing all bushes surplus soil away keep clean for receiving materials | Item | 1 |  |  |  | 0.6 | 0.60 |  |  | defference | 10
H | Water for the works: The contractor shall allow for all necessary clean fresh water for the works, including that required by sub-contractors and for any temporary plumbing meters and storage facilities and pay all charges in connection therewith and clear away on completion and make good works disturbed. | Item | 1
I | Store and Engineers office Supply and Construct temporary store for workers, engineer's office and materials to ensure proper storage of cement on raised floor with timbers and prevention of moisture is maintained . | Ls | 1 |  |  |  | 0.6 | 0.60 |  |  | factor the120 to get 50 by | 0.565217391
| SUB-TOTAL Emelement no 1: preliminaries | [7 empty] | 0.6 | 0
[9 empty] | 0.6 | 0
2 | SETTING OUT AND FOUNDATION | [7 empty] | 0.6 | 0
| Excavation | [7 empty] | 0.6 | 0 |  |  | Area for 120 | 1868.16
A | Average 100 mm deep; to remove vegetable soil before trecth excavation and before backfilling works | m3 | 203 | [5 empty] | 0.6 | 121.8 |  |  | difference | #REF!
B | Removing away from the site excavated material | m3 | 203 | [5 empty] | 0.6 | 121.8 |  |  | 84 is less than 120 by | #REF!
C | Excavate foundation trenches to commencing walling | m3 | 450 | [5 empty] | 0.6 | 270
[9 empty] | 0.6 | 0
| Setting out and Foundation masonry | [7 empty] | 0.6 | 0
E | Stone masonry Foundation 600mm stone masonry wall: Mortar mixing ratio is 1:3 use 42.5N/mm2 cement strength Use big stones at least 40cm, hard, roughed surface texture, non round stones. Put big regular stone at conners. All stones are laid flat, all courses must alternate (zig zag) to prevent straight joint. Chop out rust layer around stone and clean with brush and water. Sett all dimensions as per drawing. Apply mortar to all joints close gaps with small stones. (Includes stairs and ramps) | m3 | 405 | [5 empty] | 0.6 | 243
F | Backfilling Fill the approved backfilling materials by project engineer/ supervising engineer,compact in layers of 0.15cm and consolidate around foundation and within rooms sections to achieve 98% maximum dry density (M.D.D) | m3 | 539 | [5 empty] | 0.6 | #REF!
G | Hardcore 200 mm thick bed; levelled; compacted and blinded to receive polythene membrane; membrane; measured separately | m3 | 149 | [5 empty] | 0.6 | 89.4
H | DPM Supply and lay 1000 gauge polythene Damp Proofing Membrane (with 150mm laps) over the sand blended into hardcores | m2 | 1000 | [5 empty] | 0.6 | 600
I | Anti-Termite ApplyTermite Killer; solution at the rate of 7 litres per square metre to hardcore beds | m2 | 1000 | [5 empty] | 0.6 | 600
J | Oversite concrete slab C20 Supply, pour, and compact by pocker a plain concrete for oversite slab batched by volume a mixing ratio of 1:2:4 , including all works for formworks, curing 14days | m3 | 100 | [5 empty] | 0.6 | 60
[9 empty] | 0.6 | 0
| RAMPS and STEPS (total of 7 ramps) | [7 empty] | 0.6 | 0
K | Foundation: Construct a 300mm thick stone masonry wall | m3 | 61 | [5 empty] | 0.6 | 36.6
| Backfilling with selected and approved material, moistened to achieve optimum moisture content, and compacted in layers not exceeding 150mm (15cm) thickness to achieve a minimum of 98% Maximum Dry Density (MDD). | m3 | 50
L | 400 mm thick well compacted and leveled hard core | m3 | 14 | [5 empty] | 0.6 | 8.4
M | 100 mm thick, Plain concrete slab grade 15 vibrated well | m3 | 3.5 | [5 empty] | 0.6 | 2.1
[9 empty] | 0.6 | 0
| SUB-TOTAL ELEMEMNT No 2 - SUBSTRUCTURE | [7 empty] | 0.6 | 0
[9 empty] | 0.6 | 0
3 | ELEMENT No2: SUPERSTRUCTURE WALLS | [7 empty] | 0.6 | 0
A | DPC 350mm wide horizontal bituminous hessian base damp proof course laid on oversite concrete with 150mm laps beds ready to receive ISSB walls. | m | 523 | [5 empty] | 0.6 | 313.8
[9 empty] | 0.6 | 0
| EXTERNAL AND INTERNAL WALLING | [7 empty] | 0.6 | 0
B | Solid 230mm Thick hydraform walling external and internal walls, cost to include extraction and preparation of soil, block fabrication, curing and installation (with the strength of 4.5 MPa) | m2 | 1260 | [5 empty] | 0.6 | 756
C | 750 mm high Perforated bricks wall, 230mm Thick hydraform external walling. Cost to include extraction and preparation of soil, block fabrication, curing and installation (with the strength of 4.5 MPa) | m2 | 145 | [5 empty] | 0.6 | 87
CONCRETE WORK:
Reinforced insitu concrete grade ‘20’ including vibrating around reinforcements.
D | Horizontal beams ring beams | m3 | 15
REINFORCEMENTS
| High tensile steel bar reinforcement to BS 4449:1997, including cutting to length, bending, hoisting and fixing and all necessary tying wires and spacing blocks | [7 empty] | 0.6 | 0
E | 12mm diameter | Kgs | 1049
F | 8mm diameter strrups spaced 200mm C/C | Kgs | 413
G | M6 bars for truss arnchoring, to be casted with ring beams and potrudes out of conrete by 400mm length | Kgs | 32
| FORMWORK TO INSITU CONCRETE | [7 empty] | 0.6 | #REF!
[9 empty] | 0.6 | #REF!
H | Supply and install formwork, including all necessary tools and materials for preparation and installation, as well as removal of the formwork once completed. | m2 | 235 | [5 empty] | 0.6 | #REF!
I | Supply and cast in C20 concrete 75mm diameter black pipe poles to suport roof at veranda, the pipes should be applied with red oxide before installation. Should be casted in monolithick with oversite concrete. | Nos | 15
[9 empty] | 0.6 | 0
| TOTAL ELEMENT NO 3: SUPERSTRUCTURE - Walls and Frames | [7 empty] | 0.6 | 0
[9 empty] | 0.6 | 0
4 | Roofing and water havesting | [7 empty] | 0.6 | 0
| Roof structure | [7 empty] | 0.6 | 0
A | Truss Fabrication and Installation • Materials: Supply well-seasoned and treated timber. Timber sections to be used: § Rafters: 50x150 mm. - eucaliptus § Tie beams: 50x150 mm. eucaliptus § Wall plates and struts: 50x100 mm. eucaliptus § Purlins: 50x75 mm. - Pine soft wood timber • Fabrication: Fabricate the trusses as per the provided drawings. Ensure the trusses are fabricated with a rafter slope of 8 degrees with all extended timbers pieces in Z- joints well glued with Polyvinyl Acetate wood glues or equivalent and bolted with at least 2 12mm bolts. • Installation: Install the fabricated trusses on the ring beam with a spacing of 1.4 meters center-to-center (c/c). Anchor the trusses to the ring beam using core M6 steel bars casted in the ring beam. Use two bolts (12mm diameter) with nuts and 2inches diameter washers to secure the joints of rafters and tie beams. purlins must be tied with coil wire to the roof rafter by atleast 2 laps. • Overhangs: o The external overhang is to be 1.5 meters long. o The internal overhang at the hallway is to be 0.8 meters long. • Additional Provisions: o All tools, nails, and materials necessary for the truss fabrication and installation are to be included Note: Trusses spanning the entire width of the building will be counted. The shorter trusses will be estimated to form a complete large truss for payment calculation. | Nos | 169 |  |  | treated Eucalyptus timber Rafters - 50x150mm, sloped at an angle of 4 degree |  |  | 0.6 | 101.4
B | Supply and install resin-coated IT5 profile roofing sheets, 28-gauge, in charcoal grey color. Sheets shall be fixed onto treated pine timber purlins using 3.5-inch galvanized roofing nails with rubber washers to ensure watertight sealing. The purlins shall be securely fixed to the roof structure using 5-inch nails and tied with galvanized 3mm thick core wire for additional stability. | m2 | 1168 |  |  | IT5 colorless but not trasperant covering sheets, fixed on streated pine timber purlins with roofing nails of 3.5 inches length |  |  | 0.6 | 700.8
C | Supply and fix a Fascia board: use well seasoned and treated pine timber - 25x200mm. Fix 25*50mm timber brackets with screw of a lenght of 1.5 inches , fixed at 600mm c/c | m | 298 |  |  | Fascia board: treated pine timber - 25x200mm. Weld brackets at 600mm c/c |  |  | 0.6 | 178.8
D | Supply and fix Valley cap, 450mm girth | lm | 135
E | Ceiling Supply and install 50x50 mm treated pine timber brandering, plain gypsum cornices, and fix 9mm thick gypsum board as per Thailand or the like. | m2 | 1100
F | Supply and install diamond, Plain weave stainless steel or galvanized wire mesh 2mm thick, with 12 × 25 mm aperture, backed with smaller PVC-coated square mesh (3 × 3 mm) to block insects. Edge must be finished to prevent fraying. | m2 | 1100 | [5 empty] | 0.6 | 660
G | Supply and cast in C20 concrete 75mm diameter black pipe poles to suport roof at veranda, the pipes should be applied with red oxide before installation and casted monolithically with Oversite concrete. | Nos | 25
[9 empty] | 0.6 | 0
| TOTAL ELEMENT No 4: ROOFING AND RAIN WATER HARVESTING | [7 empty] | 0.6 | 0
[9 empty] | 0.6 | 0
5 | FINISHING | [7 empty] | 0.6 | 0
| Plastering | [7 empty] | 0.6 | 0
A | External wall: foundation Pointing a stone masonry foundation wall 1:3 cement sand and apply three coats of black and white paint around the pointing strips only not to stones surfaces | m2 | 153 | [5 empty] | 0.6 | 91.8
B | External wall: superstructure Plaster 1:1:4 cement, lime, sand, 25mm thick 0.5m high from DPC level | m2 | 180 | [5 empty] | 0.6 | 108
C | Externally: apply a 25mm thick Plaster 1:1:4 cement, lime and sand to all beams, and corners of the walls and around windows a strip of 75mm wide | m2 | 139 | [5 empty] | 0.6 | 83.4
[9 empty] | 0.6 | 0
| Internal walls finishing (1:4) | [7 empty] | 0.6 | 0
D | Plastering 1:1:4 cement, lime, sand of 25mm thick to obtain a smooth finish then skim with lime. | m2 | 1500 | [5 empty] | 0.6 | 900
[9 empty] | 0.6 | 0
| Floor finishing | [7 empty] | 0.6 | 0
E | Terrazzo floor finish 78mm thick, including 150mm high 50mm thick skirtings, use epoxy terrazzo chip includes terrazo divider strips after every 1.5m for colors separation, partterns and crack control. The colour of terrazo see specification provided. Note: Before applying the terrazzo to the entire floor, test it in a small to ensure compatibility of divider strips and sealer to the desired result. | m2 | 662 | [5 empty] | 0.6 | 397.2
[9 empty] | 0.6 | 0
| Painting and decoration works | [7 empty] | 0.6 | 0
| Externally | [7 empty] | 0.6 | 0
F | Clean and apply three coat of seed oil or apply a varnish to all ISSB external walls | m2 | 728 | [5 empty] | 0.6 | 436.8
G | Supply and Skimming to obtain a smooth finish, clean, prime and Apply water-based weather guard paint (Dark gley colour) to all plastered columns and beams and windows | m2 | 139 | [5 empty] | 0.6 | 83.4
| Internally: supply,skim,clean and apply | [7 empty] | 0.6 | 0
H | Sanding the wall to get smooth finish, Apply primer paint to remove all dust then apply three coat of weathergard cream colour Painting to internal wall surfaces | m2 | 1308 | [5 empty] | 0.6 | 784.8
I | Emulsion Painting to Celling (rooms and verandah | m2 | 570 | [5 empty] | 0.6 | 342
J | Oil-based painting fascia board, metal doors, grills and windows | m2 | 95 | [5 empty] | 0.6 | 57
| SUB-TOTAL ELEMENT No 5- FINISHING | [7 empty] | 0.6 | 0
[9 empty] | 0.6 | 0
6 | ELECTRICAL INSTALLATION | [7 empty] | 0.6 | 0
A | Electrical Installation (ABB or Tronic standard): Electricity wiring and connection to powerline without buying/istallation of an electrical poles: Installing wiring and electrical equipment as per drawing Energy saver LED BULB Complete with straight Complete, Use single core wires pure copper, double eath rod approved pure copper 16sqmm each. NB: Cables for 1.5sqmm 2.5sqmm, 4sqmm, 6sqmm, 10sqmm should be EURO or other equal approved | Sum | 1 | [5 empty] | 0.6 | #REF!
| TOTAL ELEMENT No 6: ELECTRICITY INSTALLATION | [7 empty] | 0.6 | 0
[9 empty] | 0.6 | 0
7 | DOORS FRAME AND SHUTTER | [7 empty] | 0.6 | 0
A | Doors Shutter Prime quality hardwood paneled doors mninga or other equal and approved hardwood 45mm Thick panelled single door Mahogany timber finish, comprising of 45 x 150mm top and middle rails, 45 x 150mm stiles and 45 x 200 bottom rail, panels filled in with and including 35mm thick moulded boarding tongued and grooved all round rails. All joints must be well glued to not leave any opening. Including Supply and fix the following "UNION" make or other equal and approved iron-mongery To softwood, hardwood or the like; fixing with screws ;- 3-Lever Mortise lock with furniture, Toiles and Bathroom lock with indicating bolt, 100mm Brass butt hinges | [7 empty] | 0.6 | 0
B | Ditto 900 x 2100mm high. | No | 32 | [5 empty] | 0.6 | 19.2
| Supply and install Metal gates/doors | [7 empty] | 0.6 | 0
C | 1500x2100mm high ( for main exits gates) | Nos | 3 | [5 empty] | 0.6 | 1.8
| Supply and fix Door frames: Hardwood mininga or other equal and approved hardwood. Fix the door with fishers screw and 6inches screws spaced at 300mm. Provide 16mm diameter burglar bars 150mm c/c , fix perforated 5mm thick clear sheet glass glazed to hardwood frame with glazing beads and fix a clear mosiquito wire net to prevent dust ant insects with all joints glued. The door frame is well fixed to the wall using screw dowels spaced at 600mm c/c | [7 empty] | 0.6 | 0
D | Ditto 950x2800mm high | Nos | 32 | [5 empty] | 0.6 | 19.2
| TOTAL ELEMENT NO 7: DOORS | [7 empty] | 0.6 | 0
[9 empty] | 0.6 | 0
8 | Windows | [7 empty] | 0.6 | 0
| Supply and fix metal windows with openable grills fix with tinted glass glazing, perforated ventilation with clear glass glazing, and two sliding panels fixed with mosquitor wire net. Use 25x50mm hallow section steel stiles, 38x38mm HS grills, 25x25mm angle line steel for glazing, Inclding all iron mongeries | [7 empty] | 0.6 | 0
A | Ditto 1500x2000mm High | Nos | 33 | [5 empty] | 0.6 | 19.8
[9 empty] | 0.6 | 0
| TOTAL ELEMENT NO 8: WINDOWS | [7 empty] | 0.6 | 0
[9 empty] | 0.6 | 0
9 | EQUIPMENT | [7 empty] | 0.6 | 0
| FIRE FIGHTING INSTALLATION | [7 empty] | 0.6 | 0
A | Supply and install 9KG, dry powder 'NAFFCO' or 'ANGUS' any other equal and approved fire extinguishers | Nos | 4 | [5 empty] | 0.6 | 2.4
B | Stand alone smoke detector | Nos | 10 | [5 empty] | 0.6 | 6
[9 empty] | 0.6 | 0
9 | TROTAL ELEMENT NO 9: FIRE FIGHITING EQUIPLENTS | [7 empty] | 0.6 | 0
[9 empty] | 0.6 | 0
SUB SUMMARY DORMITORY ROOMS | [8 empty] | 0.6 | 0
1 | SUB-TOTAL Emelement no 1: preliminaries | [7 empty] | 0.6 | 0
[9 empty] | 0.6 | 0
2 | SUB-TOTAL ELEMEMNT No 2 - SUBSTRUCTURE | [7 empty] | 0.6 | 0
[9 empty] | 0.6 | 0
3 | TOTAL ELEMENT NO 3: SUPERSTRUCTURE - Walls and Frames | [7 empty] | 0.6 | 0
[9 empty] | 0.6 | 0
4 | TOTAL ELEMENT No 4: ROOFING AND RAIN WATER HARVESTING | [7 empty] | 0.6 | 0
[9 empty] | 0.6 | 0
5 | SUB-TOTAL ELEMENT No 5- FINISHING | [7 empty] | 0.6 | 0
[9 empty] | 0.6 | 0
6 | ELECTRICAL INSTALLATION | [7 empty] | 0.6 | 0
[9 empty] | 0.6 | 0
7 | TOTAL ELEMENT NO 7: DOORS | [7 empty] | 0.6 | 0
[9 empty] | 0.6 | 0
8 | TOTAL ELEMENT NO 8: WINDOWS | [7 empty] | 0.6 | 0
[9 empty] | 0.6 | 0
9 | TROTAL ELEMENT NO 9: FIRE FIGHITING EQUIPLENTS | [7 empty] | 0.6 | 0
[9 empty] | 0.6 | 0
| SUM FOR 120 GIRL'S DORMITORY | [7 empty] | 0.6 | 0
TOILETS and LAUNDRY
1 | Foundation and walling
A | Site cleance and excavation of foundations | m3 | 59
B | Foundation masonry stone walls 1:3 | m3 | 44
C | Reinforced with BRC 6mm oversite conrete 100mm thick, grade 1:2,4, DPM first. Hardcore included item substructures | m3 | 8
D | Supply and cast in C20 concrete 75mm diameter black pipe poles to suport roof at veranda, the pipes should be applied with red oxide before installation and casted monolithically with Oversite concrete. | Nos | 2
E | Solid 230mm Thick hydraform walling external and internal walls, cost to include extraction and preparation of soil, block fabrication, curing and installation (with the strength of 4.5 MPa) | m2 | 226
CONCRETE WORK:
Reinforced insitu concrete grade ‘20’ including vibrating around reinforcements.
F | Concrete | m3 | 3
| High tensile steel bar reinforcement to BS 4449:1997, including cutting to length, bending, hoisting and fixing and all necessary tying wires and spacing blocks | [5 empty] | 0.6 | 0
G | 12mm diameter | Kgs | 243
H | 8mm diameter including binding wire | Kgs | 96
| M6 bars for truss arnchoring, to be casted with ring beams and potrudes out of conrete by 400mm length | Kgs | 3
TOTAL FOUNDATION AND WALLING
2 | Roof structure
A | Truss Fabrication and Installation • Materials: Supply well-seasoned and treated timber. Timber sections to be used: § Rafters: 50x150 mm. - eucaliptus § Tie beams: 50x150 mm. eucaliptus § Wall plates and struts: 50x100 mm. eucaliptus § Purlins: 50x75 mm. - Pine soft wood timber • Fabrication: Fabricate the trusses as per the provided drawings. Ensure the trusses are fabricated with a rafter slope of 8 degrees with all extended timbers pieces in Z- joints well glued with Polyvinyl Acetate wood glues or equivalent and bolted with at least 2 12mm bolts. • Installation: Install the fabricated trusses on the ring beam with a spacing of 1.4 meters center-to-center (c/c). Anchor the trusses to the ring beam using core M6 steel bars casted in the ring beam. Use two bolts (12mm diameter) with nuts and 2inches diameter washers to secure the joints of rafters and tie beams. purlins must be tied with coil wire to the roof rafter by atleast 2 laps. • Overhangs: o The external overhang is to be 1.5 meters long. o The internal overhang at the hallway is to be 0.8 meters long. • Additional Provisions: o All tools, nails, and materials necessary for the truss fabrication and installation are to be included Note: Trusses spanning the entire width of the building will be counted. The shorter trusses will be estimated to form a complete large truss for payment calculation. | Nos | 12 |  |  |  | 0.6 | 7.2
B | Supply and install resin-coated IT5 profile roofing sheets, 28-gauge, in charcoal grey color. Sheets shall be fixed onto treated pine timber purlins using 3.5-inch galvanized roofing nails with rubber washers to ensure watertight sealing. The purlins shall be securely fixed to the roof structure using 5-inch nails and tied with galvanized 3mm thick core wire for additional stability. | m2 | 137
C | Supply and fix a and glue the joints of Fascia board: use well seasoned and treated pine timber - 25x200mm. fix brackets with screw of a lenght of 1.5 inches , fixed at 600mm c/c | m | 44
TOTAL ROOFING
3 | RC Concrete dhobi sinks
A | Construct a (1:2:4) 6mm BRC reinforced concrete wash basin with a 600mm x 400mm width by 350mm depth internal dimension, and provide a 50mm diameter water outlet hole provided with trap and screener, 100mm concrete partition wall between one wash basin to another same for slab. Top-level of wash basin from floor is 750mm, it will be casted on top of brick wall, includes formworks, bottle trap, drainers and necessary accessories; ( it will be used as hand wash basin as well) . Apply Terrazzo finishing to all dhobi sinks | m3 | 4.5
TOTAL DHOBI SINKS
4 | DOORS
Doors Shutter Prime quality hardwood paneled doors mninga or other equal and approved hardwood 45mm Thick panelled single door Mahogany timber finish, comprising of 45 x 150mm top and middle rails, 45 x 150mm stiles and 45 x 200 bottom rail, panels filled in with and including 35mm thick moulded boarding tongued and grooved all round rails and well glued Including Supply and fix the following "UNION" make or other equal and approved iron-mongery To softwood, hardwood or the like; fixing with screws ;- (WC Indicator lock per door) 3-Lever Mortise lock with furniture, Toiles and Bathroom lock with indicating bolt, 100mm Brass butt hinges
A | Ditto 800 x 2050mm high. ( toilets and changing room) | No | 16
B | Ditto 1000 x 2050mm high, provide with 900mm door handle , double swing hinges to open inward and outward swing. PWD | No | 1
C | Metal door 900x2000mm high ( at incinerator area) | Nos | 1
Supply and fix Door frames: Hardwood mininga or other equal and approved hardwood. Frames must be fixed to the wall by 6inch screw including its fishers screw in the wall spaced at 300mm.
D | Ditto 850x2800mm high (Changing room and insinerator) | Nos | 2
E | 850x2100mm , high no vents, no glass, no buglar bars ( for Toilets) | Nos | 14
F | 1050x2100mm high no vents, no glass, no buglar bars ( for Toilets-PWD) | Nos | 1
TOTAL DOORS
5 | Windows
A | Ditto1000x600 High ( Toilet) | Nos | 7
TOTAL WINDOW
6 | Finishing
A | Plastering 25mm thick 1:1:4 cement, lime, sand to foundation wall and to internal walls | m2 | 168
B | water proof plaster in inernal toilet walls and terrazzo to laundry and above wash basin | m2 | 99
C | Terrazzo floor finish 78mm thick including 150mm high 50mm thick skirtings, use epoxy terrazzo chip includes terrazo divider strips after every 1.5m for colors separation, partterns and crack control. The colour of terrazo will be agreed with the client. Note: Before applying the terrazzo to the entire floor, test it in a small to ensure compatibility of divider strips and sealer to the desired result. | m2 | 130
D | Vanish exernal ISSB wall | m2 | 115
E | Painting three coats of bituminous paint to foundation walls, Paint to internal walls and to beams, painting red oxide to trusses and fascia board | m2 | 45
TOTAL FINISHING
7 | Plumbing and Sanitary Installation
Supply and fix ;
A | Wash hand basins; white vitreous China; 32mm chromium plated chain waste 32mm plastic bottle trap concealed bracket with fixing clamps pair 12mm pillar taps 420 x 510mm; requiring plugging. fixing with brass screws to backgrounds ( install at changing/women's room and at disabled toilet room) | Nos | 2
B | Squatting -White vitreous asian type W.C suite comprising 9 litres capacity cistern with cover, 12mm BSS high pressure ball valve, plastic syphon fitting, side supply and overflow set | Nos | 8
C | Complete disabled toilets, grab rails, mixer, floor drainer and all nesessary accessories | Nos | 1
D | 80mm Diameter high quality plastic floor drain trap built in concrete bed | Nos | 8
E | 6mm silver mirror, lead backed, size 450 x600mm with arise edges fixed to wall with mirror screws | Nos | 5
F | 20mmØ Chromium plated towel single rail, 600mm long | Nos | 7
G | 100mm long soap holder (PVC), plugged and screwed to brick wall | Nos | 6
H | Shurtuff (Douche spray) 13mm diameter X 1000mm long flexible hose metal braided hose | Nos | 11
Pipes work in building
A: Supply pipe PN 16
I | 25mmØ communication pipe HDPE to trench | m | 45
J | Ditto; tee | Nos | 16
K | Ditto; elbow | Nos | 25
L | Ditto; male connector | Nos | 16
M | 32mmØ pipe to trench | Nos | 32
N | Ditto; elbow | Nos | 6
O | Ditto; nipple MM | Nos | 25
P | Ditto; nipple FF | Nos | 25
Q | Ditto; union | Nos | 18
R | Ditto; reducing connector 32Ø × 25Ø | Nos | 27
S | Ditto; reducing connector 25Ø × 19Ø | Nos | 27
T | Ditto; nipple MM | Nos | 27
U | Ditto; reducing connector 19Ø × 13Ø | Nos | 27
V | 13mm diameter pipe in blockwall chase BS 1010 or 1212 | m | 45
W | Ditto; elbow | Nos | 55
X | Ditto; tee. | Nos | 28
Y | Ditto: nipple MM | Nos | 28
AA | Ditto: nipple FF | Nos | 28
AB | Ditto: union | Nos | 28
B: WASTE AND VENT PIPES
UPVC pipes: class 'C'
AC | 38mmØ; chase in block in concrete slab. | m | 28
AD | Ditto: Equal tee | Nos | 14
AE | Ditto; plain elbow | Nos | 8
AF | Ditto; plugged elbow | Nos | 8
AG | C: SOIL AND PIPES
AH | UPVC pipes and fittings: Class 'C'
AI | 100mmØ pipe fixed to walls | m | 12
AJ | Ditto; laid in trenches. | m | 45
AK | Ditto; plugged bend 90˚. | Nos | 14
AL | Ditto; plain bend 90˚. | Nos | 14
D: Ancillaries:
Draw off taps; stop valves; copper alloy to BS 5154 or BS 1010
AM | 13mmØ stop valve | Nos | 30
AN | 13mm Ø bib taps Chrome plated | Nos | 30
AO | 13mm angle valves | Nos | 11
AP | Provision for wastebin for waste collection in the MHM room | Nos | 3
FOUL WATER DRAINAGE
MANHOLE AND GULLY TRAP
AQ | Construct a masonry manhole size 600 x x600mm average depth 600mm with fired bricks, mortar ratio 1:3 | Nos | 9
AR | Construct a standard gully trap chambers with internal dimensions of 300x300mm by 300mm deep using burnt bricks | Nos | 13
Soak way pit
AS | Construct complete soak away pit, size 3m diam with 3.5m depth, including excavation, perforated brick wall, pipe 4" connection, vent pipe 4",Y12 150 C/C top and bottom face reinforced concrete slab 150mm thick, formwork, precast concrete cover 450 x 450mm | LS | 1
Septic Tank
AT | Allow for construction of faul water septic tank of internal dimension 5000Lx2000Wx3000D mm, of capacity 17,280Litres complete , Y12 150 c/c bottom and top face reinforced concrete grade 20 , formwork and other associated accessories as per the drawings | LS | 1
TOTAL PLUMBING AND SANITARY ISTALLATION
SUB SUMMARY - TOILET
Foundation and walling
Roof structure
Finishing
Plumbing and Sanitary Installation
SUM TOILET AND LAUNDRY
8 | WATER TOWER and FERROCEMENT TANK FOR WATER HARVESTING
A | Excavation of foundations | m3 | 29
B | Masonry foundation wall using cement mortar mix ration 1:3 | m3 | 11
C | Burnt bricks wall in head bond with cement, lime, sand 1:1:5 mortar mix includes pointing of joints | m2 | 140
D | Supply and cast blinding concrete grade 15 for footing base 10mm thick. The footings must be compacted before casting the concrete | m3 | 1
E | Supply and cast concrete grade 20 for footing base and column. Column footings and column 4Y16 main bars, Y8-175c/c stirups | m3 | 3
F | Supply and cast concrete grade 20 for oversite concrete 10mm thick over hardcore and DPM | m3 | 2
G | Supply and cast concrete grade 20 for the tank riser beam and slab with the reinforcement as per the drawing including a lintel beam over the door of 200mm thick | m3 | 4
H | Supply and install 1000x2500 metal door with all accessories including padlocks for the store. | Nos | 1
I | Supply and install a sim tanks of 10,000 litres includes pipes connection to the WASH plumbing system | Nos | 1
Ferrocement tank for water harvesting systeam
J | Gutters Supply and fix class B PVC gutter 180mm diameter by 90mm deep. Including 100mm downpipes to ferrocement tanks, 500mm c/c brackets, plus all required fittings and glues. | m | 177.3
K | Construct 2 ferrocement tanks with capacity 45m3 connect to the gutter system above for water harvesting as per the drawings | Nos | 2 | [5 empty] | 0.6 | 1.2
TOTAL WATER TOWER
9 | INCINERATOR
A | Excavations | m3 | 2.5
B | Masonry stone foundation wall , motar 1:3 cement sand | m3 | 2.03
C | Fired (burnt) brick 230mm walls 980x780mm internally binded by clean soil muddy mortar | m2 | 9.152
D | Concrete grade 20 (1:2:4) reinforced with 6mm BRC | m3 | 0.254
E | Reinforcement Y16 for burning platform | Kgs | 110
F | 150mm thick fired brick walls for 4.6m Chimney length jointed with cement mortar 1:3 | m2 | 4.214
Finishing
G | Pointing works and Panting works to ring beam surface color to be directed by the client | m2 | 19.5
H | W3 - 400x400 metal window for incinarator | Nos | 1
I | W4 - 300X300 incinerator | Nos | 1
J | W5 - 150x150 Incinerator | Nos | 1
TOTAL INCINERATOR
10 | FENCE
A | Excavations of foundation | m3 | 4
B | Stone masonry foundation wall 500mm high from ground level , mortar 1:3 cement sand | m3 | 8
C | 230mm thick ISSB walling on DPC | m2 | 27
D | RC concrete beam at 1.8m from DPC LEVEL , C20, ration1:2:4 with 4Y12 and Y8-200C/C, including formworks. | m3 | 1
E | 6mm BRC, 1:2:4 concrete Caping slab on top of the fence wall, to shade water away from wall | m3 | 1
F | Supply and paint the ring beam face of capping slab | m2 | 4
TOTAL FENCE
11 | STREET SOLAR LIGHTINGS POLES
A | Supply and install street photocell Solar lighting as per drawings, solar street lighting poles with 65N Voltmax solar batteries. Fixed as per drawings from dormitory to class nearby classroom or as directed by the client (Note, 5 are optional) | Nos | 15
TOTAL STREET SOLAR LIGHTINGS
12 | LAND SCAPING AND RESTORING VEGITATIONS
A | Supply and build stone masonry drainage dith 250mm thick (1:4) | m3 | 22.5
B | Supply and fix conrete slabs for covering a ditch, mix 1:2:4 with 6mm BRC | m3 | 4.05
C | Planting palm trees both sides along the unpaved walkway from the dormitory to nearby class | Nos | 100
D | Building stone masonry decorative seating benches around trees inside open sky area and out side building ( size is 1800mm dia by 300mm wide by 500 high and 400mm deep. | m3 | 7
E | Supply fertile soil (compost) and Plant glasses and flowers as directed by the consultant/client | m3 | 38
F | (optional) Pave all cut back slopes with grouted stones (stone lining) 250mm thick | m3 | 60
G | (optional) Kerbstones are built by using stones and make beautiful artistic views. | m | 200
TOTAL LANDISCAPING
GENERAL SUMMARY
SUM FOR 120 GIRL'S DORMITORY
SUM TOILET AND LAUNDRY
TOTAL WATER TOWER
TOTAL INCINERATOR
TOTAL FENCE
TOTAL STREET SOLAR LIGHTINGS
TOTAL LANDISCAPING
SUM
VAT 18%
GRAND SUM ONE 120 GIRL'S DORMITORY

## BOYS WASH FACILITIES- 5 schools
Bill of Quantities For the Construction of boys WASH facilities at Migezi, Kigina, Kumsenga, Mt. Samba and Kumgogo secondary school -Kibondo DC Note: Unexcuted quantities will not be paid
TOILETS
Item | Description | Units | Qty | Unit price (Euros) | Total price (Euros)
1 | Foundation and walling
A | Site cleance and excavation of foundations | m3 | 41
B | Foundation masonry stone walls 1:3 | m3 | 43
C | Plain Oversite conrete 1:2:4, DPM first | m3 | 72
D | Supply and cast in C20 concrete 75mm diameter black pipe poles to suport roof at veranda, the pipes should be applied with red oxide before installation. Should be casted in monolithick with oversite concrete. | Nos | 2
E | Walling using ISSB blocks,on DPC | m2 | 157.82
CONCRETE WORK:
Reinforced insitu concrete grade ‘20’ including vibrating around reinforcements.
F | Concrete | m3 | 2.3
High tensile steel bar reinforcement to BS 4449:1997, including cutting to length, bending, hoisting and fixing and all necessary tying wires and spacing blocks
G | 12mm diameter | Kgs | 150
H | 8mm diameter including binding wire | Kgs | 82
I | M6 bars for truss arnchoring, to be casted with ring beams and potrudes out of conrete by 400mm length | Kgs | 30
FORMWORK TO INSITU CONCRETE
Sides,Vertical or Battering
J | Supply, fix formworks and formworks removal, including all tools and materials needed for preparation and installation | m2 | 25
TOTAL FOUNDATION AND WALLING
2 | Roof structure
A | Truss Fabrication and Installation • Materials: Supply well-seasoned and treated timber. Timber sections to be used: § Rafters: 50x150 mm. - eucaliptus § Tie beams: 50x150 mm. eucaliptus § Wall plates and struts: 50x100 mm. eucaliptus § Purlins: 50x75 mm. - Pine soft wood timber • Fabrication: Fabricate the trusses as per the provided drawings. Ensure the trusses are fabricated with a rafter slope of 8 degrees with all extended timbers pieces in Z- joints well glued with Polyvinyl Acetate wood glues or equivalent and bolted with at least 2 12mm bolts. • Installation: Install the fabricated trusses on the ring beam with a spacing of 1.4 meters center-to-center (c/c). Anchor the trusses to the ring beam using core M6 steel bars casted in the ring beam. Use two bolts (12mm diameter) with nuts and 2inches diameter washers to secure the joints of rafters and tie beams. purlins must be tied with coil wire to the roof rafter by atleast 2 laps. • Overhangs: o The external overhang is to be 1.5 meters long. o The internal overhang at the hallway is to be 0.8 meters long. • Additional Provisions: o All tools, nails, and materials necessary for the truss fabrication and installation are to be included Note: Trusses spanning the entire width of the building will be counted. The shorter trusses will be estimated to form a complete large truss for payment calculation. | Nos | 9
B | Purlins- treated Pine timber 50x75mm | m | 65.1
C | Supply and install resin-coated IT5 profile roofing sheets, 28-gauge, in charcoal grey color. Sheets shall be fixed onto treated pine timber purlins using 3.5-inch galvanized roofing nails with rubber washers to ensure watertight sealing. The purlins shall be securely fixed to the roof structure using 5-inch nails and tied with galvanized 3mm thick core wire for additional stability. | m2 | 137
D | Supply and fix a Fascia board: use well seasoned and treated pine timber - 25x200mm. Fix 25*50mm timber brackets with screw of a lenght of 1.5 inches , fixed at 600mm c/c | m | 30.1
E | Supply and cast in C20 concrete 75mm diameter black pipe poles to suport roof at veranda, the pipes should be applied with red oxide before installation. Should be casted in monolithick with oversite concrete. | Nos | 2
TOTAL ROOFING
3 | RC Concrete dhobi sinks
A | Construct a (1:2:4) 6mm BRC reinforced concrete wash basin with a 600mm x 400mm width by 350mm depth internal dimension, and provide a 50mm diameter water outlet hole provided with trap and screener, 100mm concrete partition wall between one wash basin to another same for slab. Top-level of wash basin from floor is 750mm, it will be casted on top of brick wall, includes formworks, bottle trap, drainers and necessary accessories; ( it will be used as hand wash basin as well) | m3 | 5.55
B | Construct a (1:2:4) 6mm BRC reinforced concrete urinal kerb as per the drawing | m3 | 1
Total Dhobi Sinks
4 | DOORS
Doors Shutter Prime quality hardwood paneled doors mninga or other equal and approved hardwood 45mm Thick panelled single door Mahogany timber finish, comprising of 45 x 150mm top and middle rails, 45 x 150mm stiles and 45 x 200 bottom rail, panels filled in with and including 35mm thick moulded boarding tongued and grooved all round rails Including Supply and fix the following "UNION" make or other equal and approved iron-mongery To softwood, hardwood or the like; fixing with screws ;- 3-Lever Mortise lock with furniture, WC indicator lock with indicating bolt, 100mm Brass butt hinges
A | Ditto 800 x 2050mm high. ( toilets ) | No | 8
B | Ditto 1000 x 2050mm high, provide with 900mm door handle , double swing hinges to open inward and outward swing. PWD | No | 1
Supply and fix Door frames: Hardwood mininga or other equal and approved hardwood. Frames must be fixed to the wall by 6inch screw including its fishers screw in the wall spaced at 300mm.
E | 850x2100mm , high no vents, no glass, no buglar bars ( for Toilets). | Nos | 8
F | 1050x2100mm high no vents, no glass, no buglar bars ( for Toilets-PWD) | Nos | 1
TOTAL DOORS
5 | Windows
A | Ditto1000x600 High ( Toilet) | Nos | 10
TOTAL WINDOW
6 | Finishing
A | Plastering 25mm thick 1:1:4 cement, lime, sand to foundation wall and to internal walls | m2 | 117.18
B | Water proof plaster in internal toilet walls and terrazzo to laundry and above wash basin | m2 | 69.16
C | Terrazzo floor finish 78mm thick, including 150mm high 50mm thick skirtings and 1,450mm high 15mm thick at urinal area, use epoxy terrazzo chip includes terrazo divider strips after every 1.5m for colors separation, partterns and crack control. The colour of terrazo see specification provided. Note: Before applying the terrazzo to the entire floor, test it in a small to ensure compatibility of divider strips and sealer to the desired result. | m2 | 99
D | Vanish exernal ISSB wall | m2 | 80.29
E | Painting three coats of bituminous paint to foundation walls, Paint to internal walls and to beams, painting red oxide to trusses and fascia board | m2 | 31.08
TOTAL FINISHING
7 | Plumbing and Sanitary Installation
Supply and install and test ;
A | Wash hand basins; white vitreous China; 32mm chromium plated chain waste 32mm plastic bottle trap concealed bracket with fixing clamps pair 12mm pillar taps 420 x 510mm; requiring plugging. fixing with brass screws to backgrounds ( install at disabled toilet room) | Nos | 1
B | Squatting -White vitreous asian type W.C suite comprising 9 litres capacity cistern with cover, 12mm BSS high pressure ball valve, plastic syphon fitting, side supply and overflow set | Nos | 6
C | Complete disabled toilets, grab rails, mixer, floor drainer and all nesessary accessories | Nos | 1
D | 80mm Diameter high quality plastic floor drain trap built in concrete bed | Nos | 6
E | 6mm silver mirror, lead backed, size 450 x600mm with arise edges fixed to wall with mirror screws | Nos | 4
F | 20mmØ Chromium plated towel single rail, 600mm long | Nos | 5
G | 100mm long soap holder (PVC), plugged and screwed to brick wall | Nos | 5
H | Shurtuff (Douche spray) 13mm diameter X 1000mm long flexible hose metal braided hose | Nos | 8
Pipes work in building
A: Supply pipe PN 16
I | 25mmØ communication pipe HDPE to trench | m | 31.5
J | Ditto; tee | Nos | 12
K | Ditto; elbow | Nos | 18
L | Ditto; male connector | Nos | 12
M | 32mmØ pipe to trench | Nos | 23
N | Ditto; elbow | Nos | 5
O | Ditto; nipple MM | Nos | 18
P | Ditto; nipple FF | Nos | 18
Q | Ditto; union | Nos | 13
R | Ditto; reducing connector 32Ø × 25Ø | Nos | 19
S | Ditto; reducing connector 25Ø × 19Ø | Nos | 19
T | Ditto; nipple MM | Nos | 19
U | Ditto; reducing connector 19Ø × 13Ø | Nos | 19
V | 13mm diameter pipe in blockwall chase BS 1010 or 1212 | m | 32
W | Ditto; elbow | Nos | 39
X | Ditto; tee. | Nos | 20
Y | Ditto: nipple MM | Nos | 20
AA | Ditto: nipple FF | Nos | 20
AB | Ditto: union | Nos | 20
B: WASTE AND VENT PIPES
UPVC pipes: class 'C'
AC | 38mmØ; chase in block in concrete slab. | m | 20
AD | Ditto: Equal tee | Nos | 10
AE | Ditto; plain elbow | Nos | 6
AF | Ditto; plugged elbow |  | 6
AG | C: SOIL AND PIPES
AH | UPVC pipes and fittings: Class 'C'
AI | 100mmØ pipe fixed to walls | m | 9
AJ | Ditto; laid in trenches. | m | 32
AK | Ditto; plugged bend 90˚. | Nos | 10
AL | Ditto; plain bend 90˚. | Nos | 10
D: Ancillaries:
Draw off taps; stop valves; copper alloy to BS 5154 or BS 1010
AM | 13mmØ stop valve | Nos | 21
AN | 13mm Ø bib taps Chrome plated | Nos | 21
AO | 13mm angle valves | Nos | 8
AP | Provision for wastebin for waste collection in the MHM room | Nos | 2
FOUL WATER DRAINAGE
MANHOLE AND GULLY TRAP
AQ | Construct a masonry manhole size 600 x x600mm average depth 600mm with fired bricks, mortar ratio 1:3 | Nos | 9
AR | Construct a standard gully trap chambers with internal dimensions of 300x300mm by 300mm deep using burnt bricks | Nos | 13
Soak way pit
AS | Construct complete soak away pit, size 3m diam with 3.5m depth, including excavation, perforated brick wall, pipe 4" connection, vent pipe 4",Y12 150 C/C top and bottom face reinforced concrete slab 150mm thick, formwork, precast concrete cover 450 x 450mm | LS | 1
Septic Tank
AT | Allow for construction of faul water septic tank of internal dimension 5000Lx2000Wx3000D mm, of capacity 17,280Litres complete , Y12 150 c/c bottom face reinforced concrete grade 20 , formwork and other associated accessories | LS | 1
TOTAL PLUMBING AND SANITARY ISTALLATION
SUB SUMMARY - TOILET
Foundation and walling
Roof structure
Total Dhobi Sinks
Finishing
Plumbing and Sanitary Installation
SUM TOILET AND LAUNDRY
8 | WATER TOWER and FERROCEMENT TANK FOR WATER HARVESTING
A | Excavation of foundations | m3 | 29
B | Masonry foundation wall using cement mortar mix ration 1:3 | m3 | 11
C | Burnt bricks wall in head bond with cement, lime, sand 1:1:5 mortar mix includes pointing of joints | m2 | 140
D | Supply and cast blinding concrete grade 15 for footing base 10mm thick. The footings must be compacted before casting the concrete | m3 | 1
E | Supply and cast concrete grade 20 for footing base and column. Column footings and column 4Y16 main bars, Y8-175c/c stirups | m3 | 3
F | Supply and cast concrete grade 20 for oversite concrete 10mm thick over hardcore and DPM | m3 | 2
G | Supply and cast concrete grade 20 for the tank riser beam and slab with the reinforcement as per the drawing including a lintel beam over the door of 200mm thick | m3 | 4
H | Supply and install 1000x2500 metal door with all accessories including padlocks for the store. | Nos | 1
I | Supply and install a sim tanks of 10,000 litres includes pipes connection to the WASH plumbing system | Nos | 1
Ferrocement tank for water harvesting systeam
J | Gutters Supply and fix class B PVC gutter 180mm diameter by 90mm deep. Including 100mm downpipes to ferrocement tanks, 500mm c/c brackets, plus all required fittings and glues. | m | 70
K | Construct ferrocement tanks with capacity 45m3 connect to the gutter system above for water harvesting as per the drawings | Nos | 1
WATER TOWER and FERROCEMENT TANK
GENERAL SUMMARY
SUM TOILET AND LAUNDRY
WATER TOWER and FERROCEMENT TANK
SUM
VAT 18%
GRAND SUM ONE BOYS WASH FACILITY