## Bill 12 Gate Hse (hidden)
Item | Description | Unit | Qty | Rate (USHS) | Amount (USHS)
BILL NO. 12
REFURBISHMENT OF GATE HOUSE - ENTRY INTO UGANDA
ELEMENT NO. 1
DEMOLITIONS AND REMOVALS
ALL PROVISIONAL
The work in this element includes all works up to and including the ground floor slab
A | Carefully demolish existing 100mm thick splash apron complete with edging and substructures; remove arising debris from site and make good areas disturbed | SM | 20 | 33600 | 672000
B | Hack off existing cement sand screed paving ; prepare surfaces to receive new screed; remove arising debris from site | SM | 51 | 8400 | 428400
C | Carefully remove existing timber door size 900 x 2400mm high overall complete with frame handover to client or remove from site as directed ; remove arising debris from site ; make good disturbed area | NO | 2 | 42000 | 84000
D | Carefully remove existing steel fascia ; handover to client salvaged items or remove from site as directed; make good disturbed surfaces | LM | 35 | 8400 | 294000
| TOTAL CARRIED TO SUMMARY |  |  |  | 1478400
12/1/1
BILL NO. 12
REFURBISHMENT OF GATE HOUSE - ENTRY INTO UGANDA
ELEMENT NO.2
ROOF AND RAINWATER DISPOSAL
RAIN WATER DISPOSAL
Mild Steel, Grade GJ
A | 300 x 450mm wide x 3mm thick purpose made gutter; welded onto steel rafters; one coat red oxide primer | LM | 35 | 201600 | 7056000
B | Extra over gutter for outlet to suit 100mm diameter pipe. | NO | 2 | 25200 | 50400
C | 200 x 25mm wide x 3mm thick purpose made fascia; welded onto steel rafters; one coat red oxide primer | LM | 35 | 33600 | 1176000
PVC Key terrain fixed in accordance with manufacturer's instructions
D | 100mm diameter PVC down pipe | LM | 8 | 42000 | 336000
E | Extra over for bends. | NO | 4 | 25200 | 100800
F | Extra over for shoe. | NO | 2 | 25200 | 50400
Touch-up primer : prepare and apply three coats oil paint : to
G | Gutters | SM | 74 | 19600 | 1450400
H | Surfaces 200 - 300mm girth | LM | 35 | 5100 | 178500
WIRE BRUSH AND RUB DOWN; PREPARE SURFACE AND APPLY ONE COAT PRIMER, one undercoat and two gloss finishing coats : on metal work : to
I | Existing structural steel work. | KG | 1020 | 900 | 918000
WIRE BRUSH AND RUB DOWN; PREPARE SURFACE AND APPLY ONE COAT PRIMER, one undercoat and two finishing coats of roofing paint : on metal work : to
J | Existing roof covering | SM | 73 | 12500 | 912500
| TOTAL CARRIED TO SUMMARY |  |  |  | 12229000
12/2/1
BILL NO. 12
REFURBISHMENT OF GATE HOUSE - ENTRY INTO UGANDA
ELEMENT NO. 3
DOORS
TIMBER DOORS
45mm THICK SOLID CORED FLUSH DOORS; faced both sides with mahogany veneer facing; with hardwood edge lipping all round: all to Architect's detailed drawing No. 1002/N01-04
A | Door D02 Size 900 x 2200mm high | NO | 2 | 420000 | 840000
WROT HARDWOOD, selected and kept clean
B | 150 x 50mm Frames : two labours; plugged | LM | 12 | 29400 | 352800
C | Ditto but transome | LM | 2 | 29400 | 58800
D | 38 x 12mm Architrave : two labours | LM | 12 | 7000 | 84000
E | 20mm quadrant piece; moulded | LM | 12 | 7000 | 84000
PREPARE SURFACE AND APPLY THREE COATS, polyurethane clear vanish in accordance with manufacturer's instructions : on wood work : to
F | General surfaces | SM | 4 | 19600 | 78400
G | Surfaces 200 - 300mm girth | LM | 16 | 5100 | 81600
H | Surfaces not exceeding 100mm girth | LM | 24 | 4200 | 100800
SUPPLY AND FIX the following ironmongery : locks and furniture where applicable are to be equal to those manufactured by "HAFELE" and approved by the Architect
Set 1 (D01)
I | Stainless steel startec singel action hinges | Prs. | 3 | 42000 | 126000
J | Stainless startec mortise lock | NO | 2 | 126000 | 252000
K | Stainless door lock set; Cat No. 911.24.008; complete with escutcheons | NO | 2 | 260000 | 520000
L | Startec Georg Pull handle set; Cat No. 903.00.863 | Prs. | 2 | 89600 | 179200
M | 25mm rubber door stop plugged to floor; Star tec ; Cat No. 937.11.711 | NO | 2 | 16800 | 33600
WIRE BRUSH AND RUB DOWN; PREPARE SURFACE AND APPLY ONE COAT PRIMER, one undercoat and two gloss finishing coats : on metal work : to
O | Existing steel grilles | SM | 145 | 12500 | 1812500
| TOTAL CARRIED TO SUMMARY |  |  |  | 4603700
12/3/1
BILL NO. 12
REFURBISHMENT OF GATE HOUSE - ENTRY INTO UGANDA
ELEMENT NO.4
WINDOWS
WIRE BRUSH AND RUB DOWN; PREPARE SURFACE AND APPLY ONE COAT PRIMER, one undercoat and two gloss finishing coats : on metal work : to
A | Existing steel windows | SM | 36 | 12500 | 450000
B | Existing burglar proofing | SM | 36 | 12500 | 450000
| TOTAL CARRIED TO SUMMARY |  |  |  | 900000
12/4/1
BILL NO. 12
REFURBISHMENT OF GATE HOUSE - ENTRY INTO UGANDA
ELEMENT NO.5
EXTERNAL FINISHES
WALL FINISHES
WIRE BRUSH AND RUB DOWN; PREPARE SURFACE AND APPLY THREE COATS first grade weatherguard emulsion paint : externally; on
A | Existing tyrolean rendered walls | SM | 17 | 23800 | 404600
| TOTAL CARRIED TO SUMMARY |  |  |  | 404600
12/5/1
BILL NO. 12
REFURBISHMENT OF GATE HOUSE - ENTRY INTO UGANDA
ELEMENT NO.6
INTERNAL FINISHES
WALL FINISHES
RUB DOWN; FILL CRACKS; REMOVE EFFLORESCENT; PREPARE AND APPLY THREE COATS first grade vinyl silk emulsion paint: internally: on
A | Existing steel trowelled, plastered walls | SM | 90 | 19600 | 1764000
FLOOR FINISHES
POLISHED TERRAZO : FIRST COAT OF 25MM THICK WATER PROOF CEMENT AND SAND (1:3) second coat of 25mm thick coloured cement and marble aggregate (1:2:5) including 25 x 3mm pvc dividing strips at 1200mm centers : in
B | Floors | SM | 51 | 84000 | 4284000
C | 100 x 10mm skirting ; rounded top edge | LM | 12 | 11200 | 134400
CEILING
12mm Thick PLASTER BOARD CEILING on and including 65 x 20 x 0.5mm thick omega profile channels at 600mm centres one way; 40 x 10 x 0.5mm "C" Channels at 600mm centres other way; 20 x 20 x 0.5mm thick angles fixed to walls or hung from trusses at 1000mm centres: to detailed drawing; on
D | Ceiling | SM | 51 | 84000 | 4284000
| TOTAL CARRIED TO SUMMARY |  |  |  | 10466400
12/6/1
BILL NO. 12
REFURBISHMENT OF GATE HOUSE - ENTRY INTO UGANDA
ELEMENT NO.7
JOINERY FITTINGS
RATES FOR ALL JOINERY WORKS MUST INCLUDE ALL ACCESSORIES AND FITTINGS; PAINTING AND DECORATIONS; IRONMONGERY; AS PER ARCHITECT'S DETAILED DRAWINGS; THE CONTRACTOR MUST STUDY THE DRAWINGS AND ENSURE THAT HIS PRICE INCLUDES ALL ITEMS REQUIRED ON THE FITTINGS
SOFTWOOD PIN BOARDS
Softwood pin boards comprising of approved soft board fabric mounted onto face of walling with and including 50 x 25mm wrot softwood timber frame all round, chamfered edges on and including 25 x 12mm spacers; to Architect's detailed drawing
A | Overall size 2000 x 1500mm high | NO | 1 | 140000 | 140000
| TOTAL CARRIED TO SUMMARY |  |  |  | 140000
12/7/1
BILL NO. 12
REFURBISHMENT OF GATE HOUSE - ENTRY INTO UGANDA
ELEMENT NO.8
ELECTRICAL INSTALLATIONS
A | Provide the Provisional Sum of USHS. 15,000,000 (Uganda Shillings Fifteen Million Only) for for Electrical Installations Refurbishment works to existing Gate House | SUM |  |  | 15000000
| TOTAL CARRIED TO SUMMARY |  |  |  | 15000000
12/8/1
BILL NO. 12
REFURBISHMENT OF GATE HOUSE - ENTRY INTO UGANDA
ELEMENT NO.9
MECHANICAL INSTALLATIONS
A | Provide the Provisional Sum of USHS.10,000,000 (Uganda Shillings Ten Million Only) for for Mechanical Installations Refurbishment works to existing Gate House | SUM |  |  | 10000000
| TOTAL CARRIED TO SUMMARY |  |  |  | 10000000
12/9/1

## SUMM. Bill 12 Exit Gate Hse 1 (hidden)
ELEMENT | DESCRIPTION | PAGE NO | AMOUNT (USHS)
BILL NO. 12
REFURBISHMENT OF GATE HOUSE - ENTRY INTO UGANDA
SUMMARY
1 | DEMOLITIONS AND REMOVALS | 12/1/1 | 1478400
2 | ROOFING AND RAIN WATER DISPOSAL | 12/2/1 | 12229000
3 | DOORS | 12/3/1 | 4603700
4 | WINDOWS | 12/4/1 | 900000
5 | EXTERNAL FINISHES | 12/5/1 | 404600
6 | INTERNAL FINISHES | 12/6/1 | 10466400
7 | JOINERY FITTINGS | 12/7/1 | 140000
8 | ELECTRICAL INSTALLATIONS | 12/8/1 | 15000000
9 | MECHANICAL INSTALLATIONS | 12/9/1 | 10000000
| TOTAL BILL No. 12 CARRIED TO MAIN SUMMARY |  | 55222100
12/S

## Bill 13 GATE HOUSE 2. (hidden)
Item | Description | Unit | Qty | Rate (USHS) | Amount (USHS) |  | Rate (USHS)
BILL NO. 13
GATE HOUSE 2 - ENTRY INTO CONTOL ZONE
ELEMENT NO. 1
SUBSTRUCTURES
ALL PROVISIONAL
The work in this element includes all works up to and including the ground floor slab
A | Allow for maintaining and upholding sides of excavation: clear off all fallen material, rubbish | ITEM | 1 | 560000 | 560000 |  | 200 |  | 560000
B | Allow for keeping the whole of the excavation free from general water | ITEM | 1 | 560000 | 560000 |  | 200 |  | 560000
C | Excavate oversite average 200mm deep to remove vegetable top soil; remove from site | SM | 145 | 2800 | 406000 |  | 1 |  | 2800
D | Mass excavation to reduce levels not exceeding 1.5 meters deep from stripped level. | CM | 44 | 11200 | 492800 |  | 4 |  | 11200
E | Excavate for column bases not exceeding 1.5 meters deep from reduced level. | CM | 27 | 11200 | 302400 |  | 4 |  | 11200
F | Ditto but 1.5 - 3m : ditto | CM | 4 | 12600 | 50400 |  | 4.5 |  | 12600
G | Excavate for foundation trench not exceeding 1.5 meters deep from reduced level. | CM | 33 | 11200 | 369600 |  | 4 |  | 11200
H | Ditto but 1.5 - 3m : ditto | CM | 4 | 12600 | 50400 |  | 4.5 |  | 12600
I | Extra over excavations for excavating in rock. | CM | 5 | 280000 | 1400000 |  | 100 |  | 280000
J | Return fill and ram selected excavated material around foundations. | CM | 43 | 10400 | 447200 |  | 3.7 |  | 10360
K | Load and cart away surplus excavated material from site. | CM | 39 | 19600 | 764400 |  | 7 |  | 19600
L | Load from spoil heaps, spread and level surplus excavated materials where directed on site including compacting in layers not exceeding 150mm thick using 15 ton vibrating roller to 95% MDD to Engineer's approval | CM | 30 | 11200 | 336000 |  | 4 |  | 11200
M | Approved marrum fill to make up levels; well rolled and compacted to 95% MDD to Engineer's approval | CM | 42 | 67200 | 2822400 |  | 24 |  | 67200
N | 300mm Thick bed of hand packed stone base, well rolled and compacted. | SM | 119 | 37800 | 4498200 |  | 13.5 |  | 37800
O | 200mm Thick bed of hand packed stone base, well rolled and compacted. | SM | 22 | 25200 | 554400 |  | 9 |  | 25200
P | 50mm thick stone dust blinding over surfaces of hardcore | SM | 141 | 8400 | 1184400 |  | 3 |  | 8400
Q | Insecticide treatment to bottom of excavation. | SM | 181 | 8400 | 1520400 |  | 3 |  | 8400
CONCRETE WORK
PLAIN CONCRETE CLASS 10; 20mm AGGREGATE : in
R | 50mm Thick blinding layer under column bases | SM | 18 | 25200 | 453600 |  | 9 |  | 25200
S | 50mm Thick blinding layer under strip foundations | SM | 22 | 25200 | 554400 |  | 9 |  | 25200
| TOTAL CARRIED TO COLLECTION |  |  |  | 17327000
13/1/1
VIBRATED REINFORCED CONCRETE CLASS 25; 20mm AGGREGATE : in
A | Column bases | CM | 5 | 644000 | 3220000 |  | 230 |  | 644000
B | Columns | CM | 1 | 644000 | 644000 |  | 230 |  | 644000
C | Ground Beams | CM | 1 | 644000 | 644000 |  | 230 |  | 644000
D | Strip foundations | CM | 4 | 644000 | 2576000 |  | 230 |  | 644000
E | 150mm thick floor slab | SM | 26 | 96600 | 2511600 |  | 34.5 |  | 96600
F | Extra over floor slab for 450 x 100mm thicknessing including excavations and forming battering in hardcore | LM | 3 | 70000 | 210000 |  | 25 |  | 70000
STEEL REINFORCEMENT as described including cutting to length, bending, hoisting and fixing and including all necessary tying wire and spacing blocks
MILD STEEL ROUND BARS TO BS 4449
G | 10mm Diameter bars | KG | 400 | 4200 | 1680000 |  | 1.5 |  | 4200
HIGH TENSILE RIBBED BARS TO BS 4449
H | 16mm Diameter bars | KG | 920 | 4200 | 3864000 |  | 1.5 |  | 4200
STEEL FABRIC REINFORCEMENT TO BS 4483 as described
I | No. A142 Fabric Mesh reinforcement weighing 2.22 kg. per square meter fixed in slab | SM | 26 | 19600 | 509600 |  | 7 |  | 19600
FORMWORK TO
J | Vertical sides of column bases | SM | 14 | 30800 | 431200 |  | 11 |  | 30800
K | Vertical sides of columns | SM | 16 | 30800 | 492800 |  | 11 |  | 30800
L | Sides of strip foundation | SM | 22 | 30800 | 677600 |  | 11 |  | 30800
M | Sides of ground beams | SM | 13 | 30800 | 400400 |  | 11 |  | 30800
N | Edges of slabs 75 to 150mm high | LM | 21 | 9800 | 205800 |  | 3.5 |  | 9800
DAMP PROOF COURSES
O | 1000 Gauge polythene sheeting laid on blinded hardcore | SM | 26 | 4200 | 109200 |  | 1.5 |  | 4200
WALLING
Solid concrete blockwork jointed and pointed in cement sand (1:3) mortar : with and including hoop iron wall ties every alternative course : in
P | 230mm Thick walls | SM | 66 | 95200 | 6283200 |  | 34 |  | 95200
SUNDRIES
Q | 20 SWG Hoop Iron wall tie 25mm wide x 450mm long cast 75mm into concrete and built into joint of block walling | NO | 60 | 1400 | 84000 |  | 0.5 |  | 1400
| TOTAL CARRIED TO COLLECTION |  |  |  | 24543400
13/1/2
TWO COATS EXTERNAL CEMENT RENDER (1:4) finished with wood float
A | 12mm thick to walls | SM | 22 | 22400 | 492800 |  | 8 |  | 22400
TWO COATS BLACK BITUMASTIC paint : on
B | Rendered walls | SM | 22 | 16800 | 369600 |  | 6 |  | 16800
| TOTAL CARRIED TO COLLECTION |  |  |  | 862400
COLLECTION
| Total brought forward from Page 13/1/1 |  |  |  | 17327000
| Total brought forward from Page 13/1/2 |  |  |  | 24543400
| Total brought forward from Page 13/1/3 |  |  |  | 862400
| TOTAL CARRIED TO SUMMARY |  |  |  | 42732800
13/1/3
BILL NO. 13
GATE HOUSE 2 - ENTRY INTO CONTOL ZONE
ELEMENT NO.2
R.C. FRAME
CONCRETE WORK
VIBRATED REINFORCED CONCRETE CLASS 25; 20mm AGGREGATE : in
A | Columns | CM | 4 | 644000 | 2576000 |  | 230 |  | 644000
B | Beams | CM | 9 | 644000 | 5796000 |  | 230 |  | 644000
STEEL REINFORCEMENT as described including cutting to length, bending, hoisting and fixing and including all necessary tying wire and spacing blocks
MILD STEEL ROUND BARS TO BS 4449
C | 8mm Diameter bars | KG | 366 | 4200 | 1537200 |  | 1.5 |  | 4200
HIGH TENSILE RIBBED BARS TO BS 4449
D | 12mm Diameter bars | KG | 805 | 4200 | 3381000 |  | 1.5 |  | 4200
E | 16mm Diameter bars | KG | 389 | 4200 | 1633800 |  | 1.5 |  | 4200
FORMWORK TO:
F | Sides and soffittes of beams | SM | 86 | 30800 | 2648800 |  | 11 |  | 30800
G | Vertical sides of columns | SM | 47 | 30800 | 1447600 |  | 11 |  | 30800
SUNDRIES
H | 20 SWG Hoop Iron wall tie 25mm wide x 450mm long cast 75mm into concrete and built into joint of block walling | NO | 47 | 1400 | 65800 |  | 0.5 |  | 1400
| TOTAL CARRIED TO SUMMARY |  |  |  | 19086200
13/2/1
BILL NO. 13
GATE HOUSE 2 - ENTRY INTO CONTOL ZONE
ELEMENT NO.3
WALLING
PRECAST CONCRETE CLASS 20; 20mm AGGREGATE : finished fair on all exposed surfaces including bedding and jointing in cement sand (1:3) mortar
A | 305 x 75mm Weathered and throated window cill | LM | 13 | 33600 | 436800 |  | 12 |  | 33600
B | 200 x 200mm Lintols | LM | 3 | 75600 | 226800 |  | 27 |  | 75600
BLOCK WORK
Solid Concrete blockwork jointed and pointed in cement sand (1:3) mortar with and including hoop iron wall ties every alternative course : in
C | 200mm Thick walls | SM | 122 | 89600 | 10931200 |  | 32 |  | 89600
D | 100mm Thick walls | SM | 10 | 44800 | 448000 |  | 16 |  | 44800
DAMP PROOF COURSE OF BITUMEN FELT TO B.S 743 Type A with 150mm laps including cement and sand (1:3) levelling bed
E | 200mm Wide | LM | 34 | 5100 | 173400 |  | 1.8 |  | 5040
F | 100mm Wide | LM | 10 | 2600 | 26000 |  | 0.9 |  | 2520
| TOTAL CARRIED TO SUMMARY |  |  |  | 12242200
13/3/1
BILL NO. 13
GATE HOUSE 2 - ENTRY INTO CONTOL ZONE
ELEMENT NO.4
ROOF AND RAINWATER DISPOSAL
Structural Steelwork
THE RATES FOR STRUCTURAL STEEL WORK SHOULD INCLUDE ALL PLATES, STIFFENERS, BOLTS, WELDED JOINTS, ALL CONNECTIONS AND ACCESSORIES; PAINTING AND DECORATIONS; AS PER THE ARCHITECT’S AND STRUCTURAL ENGINEERS DRAWINGS; THE CONTRACTOR MUST STUDY THE DRAWINGS AND ENSURE THAT HIS PRICE INCLUDES ALL ITEMS AS SHOWN ON THE DRAWINGS
Structural Steelwork : framed : one coat red-oxide primer;
A | 60 x 60 x 3mm SHS Top Chord | KG | 690 | 7900 | 5451000 |  | 2.8 |  | 7840
B | 60 x 60 x 3mm SHS Bottom chord | KG | 753 | 7900 | 5948700 |  | 2.8 |  | 7840
C | 60 x 60 x 3mm SHS Internal Members | KG | 684 | 7900 | 5403600 |  | 2.8 |  | 7840
D | 60 x 60 x 3mm SHS Vertical Members | KG | 234 | 7900 | 1848600 |  | 2.8 |  | 7840
E | 150 x 50 x 25.5 x 2mm Z - Purlins weighing 4.33 Kg. per meter: bolted | KG | 348 | 7900 | 2749200 |  | 2.8 |  | 7840
SUNDRIES
F | 300 x 180 x 6mm Plate: 4 No holes for 16mm diameter U-bolts | NO | 24 | 33600 | 806400 |  | 12 |  | 33600
G | 100 x 75 x 6mm Cleat; 120mm Long: 4 No holes for 12mm diameter bolts: welded to top chord | No | 72 | 19600 | 1411200 |  | 7 |  | 19600
H | 16mm Diameter "U" bolts 200mm Long: fixed into concrete; head, nut and washers | NO | 48 | 11200 | 537600 |  | 4 |  | 11200
I | 12mm Diameter bolt; 120mm Long; head, nut and washers | No | 144 | 8400 | 1209600 |  | 3 |  | 8400
ROOF COVERING
26 Gauge pre-painted IT4 roofing sheets : fixed to Z-purlins with J-bolts : in
J | Sheet laid sloping not exceeding 5 degrees from horizontal. | SM | 196 | 47600 | 9329600 |  | 17 |  | 47600
ROOF INSULATION
Supply and fix SISULATION (420) INDUSTRIAL GRADE THERMAL INSULATION SHEETS OVER PURLINS with galvanized tying wire and 4mm diameter PVC coated straining wire at 383mm centers in accordance with the manufacturer's printed instructions : to
K | Underside of Roofing material | SM | 30 | 33600 | 1008000 |  | 12 |  | 33600
| TOTAL CARRIED TO COLLECTION |  |  |  | 35703500
13/4/1
MILD STEEL, GRADE GJ
A | 3mm thick plate fascia; welded onto steel rafters; one coat red oxide primer | SM | 63 | 190400 | 11995200 |  | 68 |  | 190400
B | Ditto but in eaves treatment | SM | 50 | 190400 | 9520000 |  | 68 |  | 190400
RAIN WATER DISPOSAL
Mild Steel, Grade GJ
C | 500 x 600mm wide x 3mm thick purpose made gutter; welded onto steel rafters; one coat red oxide primer | LM | 28 | 420000 | 11760000 |  | 150 |  | 420000
D | Extra over gutter for outlet to suit 150mm diameter pipe. | NO | 3 | 33600 | 100800 |  | 12 |  | 33600
E | Extra over gutter for stopped ends. | NO | 6 | 33600 | 201600 |  | 12 |  | 33600
PVC Key terrain fixed in accordance with manufacturer's instructions
F | 150mm diameter PVC down pipe | LM | 13 | 50400 | 655200 |  | 18 |  | 50400
G | Extra over for swan neck offset. | NO | 3 | 25200 | 75600 |  | 9 |  | 25200
H | Extra over for shoe. | NO | 3 | 25200 | 75600 |  | 9 |  | 25200
Touch-up primer : prepare and apply three coats oil paint : to
I | Structural steel work. | KG | 2709 | 1400 | 3792600 |  | 0.5 |  | 1400
J | Steel Fascia | SM | 63 | 19600 | 1234800 |  | 7 |  | 19600
K | Eaves Treatment | SM | 50 | 19600 | 980000 |  | 7 |  | 19600
L | Gutters | SM | 90 | 19600 | 1764000 |  | 7 |  | 19600
#VALUE!
| TOTAL CARRIED TO COLLECTION |  |  |  | 42155400
COLLECTION
| Total carried forward from Page 13/4/1 |  |  |  | 35703500
| Total carried forward from Page 13/4/2 |  |  |  | 42155400
| TOTAL CARRIED TO SUMMARY |  |  |  | 77858900
13/4/2
BILL NO. 13
GATE HOUSE 2 - ENTRY INTO CONTOL ZONE
ELEMENT NO. 5
DOORS
TIMBER DOORS
45mm THICK SOLID CORED FLUSH DOORS; faced both sides with interior quality plywood facing; with hardwood edge lipping all round: all to Architect's detailed drawing No. 1002/N11-01
A | Door D05 Size 900 x 2200mm high | NO | 1 | 630000 | 630000 |  | 225 |  | 630000
WROT HARDWOOD FRAMES AND LINING selected, treated and kept clean; to Architect's detailed Drawing
B | 225 x 50mm frames : two labours | LM | 5 | 34100 | 170500 |  | 12.16 |  | 34048
C | 38 x 12mm Architrave : two labours | LM | 5 | 7000 | 35000 |  | 2.5 |  | 7000
D | 20mm quadrant piece; moulded | LM | 5 | 7000 | 35000 |  | 2.5 |  | 7000
PREPARE AND APPLY THREE Coats gloss oil paint in accordance with manufacturer's instructions : on wood : to
E | General surfaces | SM | 4 | 19600 | 78400 |  | 7 |  | 19600
F | Surfaces 200 - 300mm | LM | 5 | 2500 | 12500 |  | 0.88 |  | 2464
G | Surfaces not exceeding 100mm girth | LM | 10 | 4200 | 42000 |  | 1.5 |  | 4200
H | Prime back of frame before fixing | LM | 5 | 2800 | 14000 |  | 1 |  | 2800
SUPPLY AND FIX the following ironmongery : locks and furniture where applicable are to be equal to those manufactured by "HAFELE" and approved by the Architect
Set 1 (D05)
I | Stainless steel startec single action hinges | Prs. | 1.5 | 42000 | 63000 |  | 15 |  | 42000
J | Indicator bolts | NO | 1 | 84000 | 84000 |  | 30 |  | 84000
K | Stainless door lock set as Startec Sandra; Cat No. 902.93.220; complete with spindle and escutcheons | NO | 1 | 322000 | 322000 |  | 115 |  | 322000
L | 25mm rubber door stop plugged to wall; Star tec ; Cat No. 937.11.711 | NO | 1 | 16800 | 16800 |  | 6 |  | 16800
| TOTAL CARRIED TO COLLECTION |  |  |  | 1503200
13/5/1
METAL WORK
ALUMINIUM DOORS
PURPOSE MADE DOORS, POWDER COATED ALUMINIUM SECTION; aluminium door frame; 6mm thick laminated clear plate glass and glazing; iron mongery and accessories as per Architect's detailed drawing No. 1002/N11-01
A | Door D04 size 900 x 2700mm high overall comprising of: 500mm high fixed fanlight; with and including 1No side hung shutter | NO | 1 | 1701000 | 1701000 |  | 607.5 |  | 1701000
STEEL DOORS
STEEL GRILLE GATE
SUPPLY AND FIX MILD STEEL GRILLE GATE AS MANUFACTURED BY "HENDERSON" or equal approved : complete with all iron mongery, accessories; as per Architect's detailed drawing No. 1002/N11-01
B | Folding Door D01 overall size 9500 x 2510mm high | NO | 2 | 16691500 | 33383000 |  | 5961.25 |  | 16691500
C | Door D02 overall size 900 x 2510mm high | NO | 1 | 1581300 | 1581300 |  | 564.75 |  | 1581300
D | Sliding Door D03 overall size 2700 x 2510mm high | NO | 1 | 4743900 | 4743900 |  | 1694.25 |  | 4743900
AUTOMATED VEHICLE BARRIERS
SUPPLY AND FIX MILD STEEL AUTOMATED VEHICLE BARRIERS AS MANUFACTURED BY "HENDERSON" or equal approved : complete with all iron mongery, accessories; as per Architect's detailed drawing No. 1002/N11-01
E | Door overall size 6500 x 1100mm high | NO | 2 | 4985000 | 9970000 |  | 1780.12 |  | 4984336
PREPARE SURFACE AND APPLY ETCHING PRIMER; apply one coat primer, one undercoat and two Gloss finishing coats; on metal work : to
F | General door surfaces | SM | 142 | 19600 | 2783200 |  | 7 |  | 19600
| TOTAL CARRIED TO COLLECTION |  |  |  | 54162400
COLLECTION
| Total carried forward from Page 13/5/1 |  |  |  | 1503200
| Total carried forward from Page 13/5/2 |  |  |  | 54162400
| TOTAL CARRIED TO SUMMARY |  |  |  | 55665600
13/5/2
BILL NO. 13
GATE HOUSE 2 - ENTRY INTO CONTOL ZONE
ELEMENT NO.6
WINDOWS
WROT MAHOGANY selected, treated and kept clean
A | 150 x 20mm Window board | LM | 13 | 39200 | 509600 |  | 14 |  | 39200
B | Pelmet box consisting of 25 x 200mm moulded fascia, 25 x 150mm top with one labour complete with returned ends fixed onto 50 x 50 x3mm CFA bearer in running lengths of pelmet : Aluminium I Section curtain track including runners and end stop | LM | 13 | 75600 | 982800 |  | 27 |  | 75600
PREPARE AND APPLY THREE Coats gloss oil paint in accordance with manufacturer's instructions : on wood : to
C | Surfaces 200 - 300mm girth | LM | 13 | 5100 | 66300 |  | 1.8 |  | 5040
D | Surfaces 100 - 200mm girth | LM | 13 | 5100 | 66300 |  | 1.8 |  | 5040
METAL WORK
PURPOSE MADE WINDOWS POWDER COATED ALUMINIUM SECTION FOR SINGLE GLAZING with glazing beads and wash leather strips : including 6mm laminated clear plate glass and glazing : and all iron mongery: all as per Architect's window schedule and drawing No. 1002/N11-01
E | Window W01 size 3650 x 1950mm high (overall) | NO | 1 | 4982300 | 4982300 |  | 1779.38 |  | 4982264
F | Window W02 size 1500 x 1950mm high (overall) | NO | 2 | 2047500 | 4095000 |  | 731.25 |  | 2047500
G | Window W03 size 2400 x 1950mm high (overall) | NO | 2 | 3276000 | 6552000 |  | 1170 |  | 3276000
H | Window W04 size 900 x 1400mm high (overall) | NO | 1 | 882000 | 882000 |  | 315 |  | 882000
| TOTAL CARRIED TO SUMMARY |  |  |  | 18136300
13/6/1
BILL NO. 13
GATE HOUSE 2 - ENTRY INTO CONTOL ZONE
ELEMENT NO.7
EXTERNAL FINISHES
WALL FINISHES
CEMENT AND WASHED SAND (1:3) RENDER trowelled smooth
A | 25mm Thick three layer work to concrete surfaces | SM | 130 | 22400 | 2912000 |  | 8 |  | 22400
B | 25mm Thick to walls. | SM | 122 | 22400 | 2732800 |  | 8 |  | 22400
PAINTING AND DECORATING
PREPARE AND APPLY THREE COATS first grade weatherguard emulsion paint : externally; on
C | Rendered surfaces | SM | 252 | 16800 | 4233600 |  | 6 |  | 16800
FLOOR FINISHES
SPLASH APRON
Pre-cast concrete Class "D" as described finished fair on all exposed surfaces including bedding, jointing and pointing in cement and sand (1:3) mortar
D | 50mm Paving slabs in 600 x 600mm panels laid with straight broken joints in both directions on and including a 50mm thick sand bed | SM | 14 | 62600 | 876400 |  | 22.33 |  | 62524
E | 125 x 250mm splayed kerb to BS 340 including 125 x 100mm channel : on and including concrete Class "E" foundation and 100mm haunching to back of kerb including all necessary excavation, formwork and disposal | LM | 26 | 50400 | 1310400 |  | 18 |  | 50400
STORM DRAIN
F | 200mm Wide x 250mm deep (internal) drainage channel comprising : 400 x 75mm thick mass concrete Class 15 base : 100mm Thick solid concrete block walls bedded and jointed with in cement sand mortar with approved water proofing additive : finished with 20mm thick cement sand render (1:3) steel trowelled smooth including a water proof additive: including excavation, disposal and formwork as per Architect's detailed drawing | LM | 26 | 154000 | 4004000 |  | 55 |  | 154000
AUTOMATED TRUCK HUMP STOPPER
G | Supply and Fix an Automated Truck Hump Stopper to manufacturer's instructions as per architect's detailed drawing No. 1002/L01 | ITEM | 1 | 7000000 | 7000000 |  | 2500 |  | 7000000
| TOTAL CARRIED TO SUMMARY |  |  |  | 23069200
13/7/1
BILL NO. 13
GATE HOUSE 2 - ENTRY INTO CONTOL ZONE
ELEMENT NO.8
INTERNAL FINISHES
WALL FINISHES
CEMENT AND SAND (1:4) SCREEDS finished to receive wall tiles
A | 17mm Thick wall screed to receive matt tiles | SM | 14 | 18200 | 254800 |  | 6.5 |  | 18200
INTERNAL LIME PLASTER First coat of cement lime and sand (1:2:9) second coat of cement, lime putty and sand (1:1.6) Steel trowelled smooth
B | 25mm Thick two coat work to walls | SM | 128 | 22400 | 2867200 |  | 8 |  | 22400
C | Ditto but to concrete surfaces | SM | 130 | 22400 | 2912000 |  | 8 |  | 22400
200 x 300 x 8mm MATT WALL TILES and bedding and pointing in approved waterproof grout : to
D | Walls | SM | 14 | 89600 | 1254400 |  | 32 |  | 89600
E | Extra over tiles for rounded edge top | LM | 5 | 14000 | 70000 |  | 5 |  | 14000
F | Ditto for corner strip | LM | 6 | 14000 | 84000 |  | 5 |  | 14000
Painting and Decorating
PREPARE AND APPLY ONE MIST COAT AND THREE COATS silk vinyl emulsion paint internally on:
G | Plastered surfaces | SM | 258 | 16800 | 4334400 |  | 6 |  | 16800
FLOOR FINISHES
CEMENT AND SAND (1:4) SCREED
H | 40mm Thick floor screed : to receive Porcelain floor tiles | SM | 22 | 26600 | 585200 |  | 9.5 |  | 26600
SUPPLY AND FIX 300 x 600 x 10mm THICK APPROVED PORCELAIN TILES :bedded and jointed in approved adhesive : pointed with approved coloured cement : to
I | Floors | SM | 20 | 145600 | 2912000 |  | 52 |  | 145600
J | 150 x 10mm Skirting | LM | 20 | 18200 | 364000 |  | 6.5 |  | 18200
SUPPLY AND FIX 300 x 600 x 10mm THICK APPROVED NON-SLIP PORCELAIN TILES :bedded and jointed in approved adhesive : pointed with approved coloured cement : to
K | Floors | SM | 2 | 145600 | 291200 |  | 52 |  | 145600
L | 150 x 10mm Skirting | LM | 6 | 18200 | 109200 |  | 6.5 |  | 18200
| TOTAL CARRIED TO COLLECTION |  |  |  | 16038400
13/8/1
CEILING
"LUXALON" WIDE PANEL CEILING SYSTEMS AS "HUNTER DOUGLAS CEILING SPECIFICATIONS" comprising prefinished Panels as "Panel 300C/A/L" fixed on and including carrier (C-grid) type suspension sytems; accessories and installations as per Manufacutrer's instructions; painting ad decorations; to Project Manager's approval
A | Ceiling | SM | 22 | 100800 | 2217600 |  | 36 |  | 100800
| TOTAL CARRIED TO COLLECTION |  |  |  | 2217600
COLLECTION
| Total carried forward from Page 13/8/1 |  |  |  | 16038400
| Total carried forward from Page 13/8/2 |  |  |  | 2217600
| TOTAL CARRIED TO SUMMARY |  |  |  | 18256000
13/8/2
BILL NO. 13
GATE HOUSE 2 - ENTRY INTO CONTOL ZONE
ELEMENT NO. 9
JOINERY FITTINGS
Provide all labour and material for the following fittings including all ironmongery, painting and decoration : in accordance with the Architect's detailed drawings
COUNTERS
Counters comprising 20mm thick customer top in blockboard with hardwood edge lipping ; 20mm thick x 1200mm high counter front ; 20mm thick reception top ; 20mm thick blockboard shelving on 50 x 50 hardwood framing ; 25mm thick blockboard shutters and drawers ; including all ironmongery, painting and decorations; all to Architect's detailed drawing
A | Counter; overall size 2500mm long x 600mm wide x 1000mm high | NO | 1 | 1540000 | 1540000 |  | 550 |  | 1540000
| TOTAL CARRIED TO SUMMARY |  |  |  | 1540000
13/9/1
BILL NO. 13
GATE HOUSE 2 - ENTRY INTO CONTOL ZONE
ELEMENT NO. 10
ELECTRICAL INSTALLATIONS
ALL SPECIFIED MATERIALS:
To be supplied, transported to site, erected, connected up complete and commissioned in full working conditions including all necessary fixing/mounting accessories.
All items shall be as per "General" and "Particular" Specification and Drawings.
The Control Gear for ALL fluorescent lamps shall consist of ELECTRONIC BALLAST for power factor correction to better than 0.9 lagging. The lamps shall be non-flicker and suitable for operation within 160V to 250V range, efficient and energy saving.
SWITCHGEAR
A | Metalcased with lockable hinged door, 6-Way TPN MCB-type flush mounted Distribution Boards DB10 & DB11 c/w 200A TP main integral isolator switch, busbars, neutral and earth terminal blocks, and MCBs, Spare ways blanking plates; all as to Crabtree or approved equivalent. | Set | 1 | 4200000 | 4200000 | 1500 |  | 4200000
DISTRIBUTION CABLES:
B | 35mm sq. 4-Core XLPE-SWA-PVC Copper Cable in connected from the 200A TPN MCCB (out-going) on Main Distribution Board (MDB) and terminated on to 200A TPN Integral Isolators on DB10 & DB11, as per drawing (Provisional Cable Length). | L/m | 60 | 98000 | 5880000 | 35 |  | 98000
C | 6mm sq. 4-Core XLPE-SWA-PVC Copper Cables in conduit connected from the 32A TPN MCB (out-going) on Distribution Boards and terminated on to 32A TPN Isolators for Vehicle Barriers/Hump Stoppers, and as per drawing (Provisional Cable Length). | L/m | 23 | 33600 | 772800 | 12 |  | 33600
LIGHTING FITTINGS:
D | Wall mounted, polycarbonate luminaire constructed from Vandal resistant die cast aluminium with control gear, high pressure mercury lamp 80W MBF as to FITZGERALD SENTINEL Cat. SNT80MBF, or approved equivalent. | No | 4 | 980000 | 3920000 | 350 |  | 980000
E | Surface mounted above-mirror-lighting fitting, supplied complete with 1x9W 2D lamp and integral switch, as to FITZGERALD manufacture or approved equivalent. | No. | 1 | 420000 | 420000 | 150 |  | 420000
| TOTAL CARRIED TO COLLECTION |  |  |  | 15192800
13/10/1
A | 1200mm 1x36W single tube weatherproof and corrosion proof luminaires, IP65 fluorescent fitting c/w polycarbonate body T8 lamps. As FITZGERALD Cat No. PCW36 , or approved equivalent. | No. | 1 | 224000 | 224000 | 80 |  | 224000
B | 1200mm 1x36W single tube basic batten fluorescent fitting complete with electronic ballast as to FITZGERALD manufacture, or approved equivalent. | No. | 4 | 98000 | 392000 | 35 |  | 98000
| WIRING ACCESSORIES: |  |  |  |  | 0
C | 6A/240V SP 1-Gang/2-Gang 2-Way white moulded plate switches c/w flush mounting box, as to CRABTREE List No. 4170/4172, or equivalent. | No. | 3 | 5600 | 16800 | 2 |  | 5600
D | 13A/240V SP 2-Gang white moulded plate switched socket outlet c/w flush mounting box (for trunking), as to MARSHALL TUFFLEX manufacture, or equivalent. | No. | 6 | 70000 | 420000 | 25 |  | 70000
E | 24-Hour Programmable Time Switch complete with a 100-Hour back-up battery bank, and 20A DP Contactor Swtch; c/w mounting box as to LEGRAND or equivalent | Set | 1 | 560000 | 560000 | 200 |  | 560000
F | 32A TPN switched isolator complete with flush mounting box, and fitted with a neon indicator lamp, as to CRABTREE manufacture, or equivalent. | No. | 4 | 420000 | 1680000 | 150 |  | 420000
FIXED APPLIANCES:
G | 2.3kW/240V "No-Touch" hand drier, earthed Class 1 shock protection, motor type 2700rpm brushless external rotor, low-noise fan with noise level of 65dBA @1meter cutouts, as to HEATRAE SADIA Product Code No.95:020:080, or approved equivalent. | No. | 1 | 1260000 | 1260000 | 450 |  | 1260000
PVC-U DADO TRUNKING SYSTEM:
H | Profile 211, 308mm x 65mm, 4-Compartment prestige skirting and DADO trunking(for data, telephone and power socket outlets), complete with all necessary accessories such as couplers, end caps, internal bends, external bends, flat angles, flat tees, e.t.c.; as to Marshall Tufflex Sterling XL (Provisional Length). | L/m | 21 | 112000 | 2352000 | 40 |  | 112000
| WIRING: |  |  |  |  | 0
I | Lighting points |  |  |  |  | 0
| All wiring of lighting points to be connected complete and ready from 16A SP miniature circuit breakers of diatribution boards, using 2.5mm sq. SC PVC-Insulated copper cables, drawn in uPVC flush conduits, through wall/ grid switches, as per drawings. | No. | 10 | 196000 | 1960000 | 70 |  | 196000
J | 13A Power points:
| All wiring of 13A SP socket outlet points to be connected complete and ready from 32A SP miniature circuit breakers of distribution boards in 2.5mm sq. SC PVC-Insulated stranded copper cables in ring circuits, drawn in the 3-Compartment trunking/flush conduits, as per drawings. | No. | 9 | 224000 | 2016000 | 80 |  | 224000
| TOTAL CARRIED TO COLLECTION |  |  |  | 10880800
13/10/2
A | Hand Dryer/Water Heater Points: |  |  |  |  | 0
| All wiring of hand dryer points to be connected complete and ready from 20A/32A SP miniature circuit breakers of distribution boards, in 4mm sq. SC PVC-Insulated stranded copper cables in radial circuits, drawn in uPVC flush installed conduits, as per drawings. | No. | 1 | 560000 | 560000 | 200 |  | 560000
B | Earth the installation as per specification hereof. | Item | 1 | 5600000 | 5600000 | 2000 |  | 5600000
LIGHTNING PROTECTION SCHEME:
All items are to be supplied and installed complete with all the required mounting, fixing, clipping, testing, connecting accessories, connected, tested and commissioned to the satisfaction of the Electrical Engineer.
C | 25mm x 3mm PVC-Insulated copper tape as to FURSE Cat.No. TC 115, or approved equivalent.25mm x 3mm copper square test clamp, as to FURSE Cat. No.CT 105, or approved equivalent. | L/m | 5 | 224000 | 1120000 | 80 |  | 224000
D | 25mm x 3mm copper square test clamp, as to FURSE Cat. No. CT 105, or approved equivalent. | No. | 1 | 140000 | 140000 | 50 |  | 140000
E | 2000mm x 15mm air rod, as to FURSE Cat. No. RA 240 c/w multiple point, as to FURSE Cat. No. RA 600, or approved equivalent. | No. | 1 | 840000 | 840000 | 300 |  | 840000
F | Air terminal base, as to FURSE Cat. No. SD 105, or approved equivalent. | No. | 1 | 280000 | 280000 | 100 |  | 280000
G | Ridge saddle, as to FURSE Cat. No. SD 115, or approved equivalent. | No. | 1 | 140000 | 140000 | 50 |  | 140000
H | 1200mm x 20mm solid copper earth rod, as to FURSE Cat. No.RC 015, complete with driving stud and coupler, or approved equivalent. | No. | 1 | 420000 | 420000 | 150 |  | 420000
I | Copper tape clips | No. | 3 | 14000 | 42000 | 5 |  | 14000
J | Concrete inspection chamber, as to FURSE Cat. No. PT005,or approved equivalent. | No. | 1 | 700000 | 700000 | 250 |  | 700000
K | Allow a provisional sum for making improvement of earth electrode resistance to below the maximum recommended value. | Item | 1 | 2800000 | 2800000 | 1000 |  | 2800000
| TOTAL CARRIED TO COLLECTION |  |  |  | 12642000
COLLECTION
| Total carried forward from Page 13/10/1 |  |  |  | 15192800
| Total carried forward from Page 13/10/2 |  |  |  | 10880800
| Total carried forward from Page 13/10/3 |  |  |  | 12642000
| TOTAL CARRIED TO SUMMARY |  |  |  | 38715600
13/10/3
BILL NO. 13
GATE HOUSE 2 - ENTRY INTO CONTOL ZONE
ELEMENT NO. 11
MECHANICAL INSTALLATIONS
PLUMBING AND DRAINAGE
COLD WATER SERVICES
Supply and fix PP-R pipes & fittings to DIN 8077-8078 PN 16 for fusion welding jointing and fixing as described.Tenderers must allow in their pipe work prices for all the connectors, unions, joints etc as required in the running length of pipework and also where necessary for pipe fixing clips, holderbats plugs and pipe sleeves through structural members. Note: PP-R is sold in the market by outside diameter (OD)
A | 15mm ND (20 OD) pipework | m | 4 | 15400 | 61600 |  | 5.4651 |  | 15302.3256
B | Plain elbow or bend | No. | 4 | 4400 | 17600 |  | 1.5581 |  | 4362.7907
C | Elbow or bend with metalic male /female threads | No. | 2 | 14400 | 28800 |  | 5.1163 |  | 14325.5814
D | 20mm ND( 25 OD) pipework | m | 6 | 18700 | 112200 |  | 6.6606 |  | 18649.7093
E | Plain elbow or bend | No. | 4 | 5300 | 21200 |  | 1.8605 |  | 5209.3023
F | Elbow or bend with metalic male /female threads | No. | 2 | 15700 | 31400 |  | 5.5814 |  | 15627.907
G | Tee | No. | 1 | 6600 | 6600 |  | 2.3256 |  | 6511.6279
H | Reducer | No. | 2 | 5700 | 11400 |  | 2.093 |  | 5860.4651
I | Adaptor male /female socket | No. | 4 | 20200 | 80800 |  | 7.2093 |  | 20186.0465
Brass work to BS 1010 :Valves, taps and the like in connection with PP-R tubing
J | 450m flexible tubing one end to galvanised steel pipe or PPR and the other end to tail of tap or flexible tube. | No | 2 | 19600 | 39200 |  | 6.9767 |  | 19534.8837
K | 15mm ND CP angle valve. | No | 2 | 26100 | 52200 |  | 9.3023 |  | 26046.5116
L | 20mm ND gate valve. | No | 2 | 32600 | 65200 |  | 11.6279 |  | 32558.1395
M | 20mm ND non-return valve. | No | 1 | 84600 | 84600 |  | 30.2326 |  | 84651.1628
N | Allow for pressure testing all plumbing with hand pump and submit test results to satisfaction of Supervising Engineer. | Item | 1 | 195400 | 195400 |  | 69.7674 |  | 195348.8372
SANITARY APPLIANCES
Supply and fix sanitary appliances as per approved
samples from TWYFORDS/ARMITAGE SHANKS or equal
O | ARMITAGE SHANKS MONTANA 51 wash basin with Pedestal, 15mm cold water self closing non-concussive heavy duty press action tap, waste,plug, 32mm chrome plated trap size 510 x 410 mm c/w all accessories . | No. | 1 | 651200 | 651200 |  | 232.5581 |  | 651162.7907
| TOTAL CARRIED TO COLLECTION |  |  |  | 1459400
13/11/1
A | Vitreous china MAGNIA WC pan 149701A with horizontal outlet, Bakasan white open front seat and cover c/ with stainless steel pillars Cat. 6874059, Panekta P or S trap, low level Clena cistern and cover, 7.5litres Cat. 17670 AD, plastic flush pipes heavy duty chrome plated metallic handle | No. | 1 | 976800 | 976800 |  | 348.8372 |  | 976744.186
B | 2.65 litre VORTICE automatic soap dispenser which operate
within 5-10cm range with infra-red sensor,key for opening &
| closing and vandal resistant as ASDR code 19219, 9W 240V. | No. | 1 | 586100 | 586100 |  | 209.3023 |  | 586046.5116
C | Automatic no-touch anti-vandal hand and face drier as
Vent-Axia Model Ultradry SX, stock ref. 201 01 800SX
| Size: 264x275x177mm , 2.4kW 240V IP24 rated | No. | 1 | 1107000 | 1107000 |  | 395.3488 |  | 1106976.7442
D | Vitreous china anti-vandal semi-recessed toilet
| roll holder with spring loaded plastic spindle built in wall. | No | 1 | 65200 | 65200 |  | 23.2558 |  | 65116.2791
E | Plate glass mirror size 450 x 600 x 6mm thick with
| bevelled edges mounted on wall | No | 1 | 104200 | 104200 |  | 37.2093 |  | 104186.0465
F | 84x78mm satin aluminium coat hook on WC doors | No. | 1 | 39100 | 39100 |  | 13.9535 |  | 39069.7674
SOIL AND WASTE WATER DRAINAGE
Supply, install, test and commission the following Mu PVC
waste system to Bs 5255 white in colour including fixing
clips, Nuts,rings, couplers etc.
G | 40mm ND pipework | m | 3 | 18300 | 54900 |  | 6.5116 |  | 18232.5581
H | Elbow or Bend | No | 2 | 7900 | 15800 |  | 2.7907 |  | 7813.9535
I | Swept Tee | No | 1 | 7900 | 7900 |  | 2.7907 |  | 7813.9535
J | Inspection plug | No | 1 | 5300 | 5300 |  | 1.8605 |  | 5209.3023
Supply and fix UPVC soil system to BS 4660/4514 with spigot
& socketed joints. Solvent welded joints shall be as per the
systems manufacturers written instructions.Tenderers must
allow in their pipework prices for all the coupling,connectors
joints etc as required in the running length of pipework
and also where necessary for pipe fixing clips and screws.
The installation shall comply with BS 5572.
K | 3.2mm thick 110mm ND soil pipe 4DP6SP | m | 12 | 28700 | 344400 |  | 10.2326 |  | 28651.1628
Extra over UPVC soil pipe for the following
L | 110mm dia. Bend 101.4.92 | No. | 2 | 32600 | 65200 |  | 11.6279 |  | 32558.1395
M | 100mm long radius sweep bend 4D21D | No. | 2 | 32600 | 65200 |  | 11.6279 |  | 32558.1395
| TOTAL CARRIED TO COLLECTION |  |  |  | 3437100
13/11/2
A | 110mm short radius 45deg sweep bend | No. | 2 | 32600 | 65200 |  | 11.6279 |  | 32558.1395
B | WC pan connectors | No. | 1 | 26100 | 26100 |  | 9.3023 |  | 26046.5116
C | Vent cowl | No. | 1 | 19600 | 19600 |  | 6.9767 |  | 19534.8837
D | Weathering apron 131.4.200 | No. | 1 | 39100 | 39100 |  | 13.9535 |  | 39069.7674
E | Weathering slate 149.16.00 | No. | 1 | 104200 | 104200 |  | 37.2093 |  | 104186.0465
F | Allow for builders work for plumbing and drainage works | Item | 1 | 130300 | 130300 |  | 46.5116 |  | 130232.5581
G | 1200x750mm manhole n/e 1.5m deep c/w 600x450mm
| medium duty cover. | No | 1 | 781400 | 781400 |  | 279.0698 |  | 781395.3488
H | 300x300x400mm masonary gulley with 110mm ND trap
| and hinged cast iron cover. | No | 1 | 104200 | 104200 |  | 37.2093 |  | 104186.0465
I | Excavate and backfill 600mm wide trench average
| depth not exceeding 1.5m | m | 8 | 6600 | 52800 |  | 2.3256 |  | 6511.6279
J | 100mm deep fine granular bed for drainage pipes n/e 150mm | m | 8 | 4000 | 32000 |  | 1.3953 |  | 3906.9767
K | Allow for construction of 3700 litre plastic septic tank pipe c/w 650x450mm medium duty inspection and cover. size : 1640dia x 2060mm high | Item | 1 | 4559000 | 4559000 |  | 1627.907 |  | 4558139.5349
L | 2.5x2.5x2.0m standard soakpit c/w cover slab and access | No. | 1 | 2280000 | 2280000 |  | 813.9535 |  | 2279069.7674
| TOTAL CARRIED TO COLLECTION |  |  |  | 8193900
COLLECTION
| Total carried forward from Page 13/11/1 |  |  |  | 1459400
| Total carried forward from Page 13/11/2 |  |  |  | 3437100
| Total carried forward from Page 13/11/3 |  |  |  | 8193900
| TOTAL CARRIED TO SUMMARY |  |  |  | 13090400
13/11/3
Note on B469: Richard:
Note on B554: Richard:

## Cover Page
2025-09-24
BOQ FOR PROPOSED CONSTRUCTION OF A TYPICAL KITCHEN IN SELECTED SECONDARY SCHOOLS IN BUSOGA REGIONS IN UGANDA
|  | © | 2025

## Summary
PROPOSED KITCHEN MINOR WORKS AT BUYENGO SECONDARY SCHOOL JINJA | BOQ FOR PROPOSED CONSTRUCTION OF A TYPICAL KITCHEN IN SELECTED SECONDARY SCHOOLS IN BUSOGA REGIONS OF UGANDA
Bill No. 3 Energy Saving Wood Stoves, Cooking Pots and Food Trolleys for New Kitchens in Selected Secondary schools | MAIN SUMMARY
| BILL NO. | DESCRIPTION | PAGE NO. | AMOUNT IN BOQS (Euro €)
| 1 | Preliminaries |  | 0
Main works
| 2 | New Kitchen Construction |  | 0
| 3 | Cook stove Installation in New Kitchen |  | 0
|  | SUB-TOTAL NO.1 (EURO)- New Kitchen |  | 0
|  | Add 5% Contigency | 5% | 0
|  | TOTAL AMOUNT |  | 0

## Smry. Bl. 1 Prelims
PROPOSED KITCHEN MINOR WORKS AT BUYENGO SECONDARY SCHOOL JINJA |  |  |  | Description | EURO
Bill No. 3 Energy Saving Wood Stoves, Cooking Pots and Food Trolleys for New Kitchens in Selected Secondary schools
BILL No 1
PRELIMINARIES
SUMMARY
|  |  |  | Total Carried From Page 1/1 | 0
|  |  |  | Total Carried From Page 1/2 | 0
|  |  |  | Total Carried From Page 1/3 | 0
|  |  |  | Total Carried From Page 1/4 | 0
|  | 6 |  | Total Carried From Page 1/5 | 0
|  | 7 |  | Total Carried From Page 1/6 | 0
|  | 8 |  | Total Carried From Page 1/7 | 0
|  |  |  | Total Carried From Page 1/8 | 0
|  |  |  | Total Carried From Page 1/9 | 0
|  | 6 |  | Total Carried From Page 1/10 | 0
|  | 7 |  | Total Carried From Page 1/11 | 0
|  |  |  | Total Carried From Page 1/12 | 0
0
8
|  |  | TOTAL FOR BILL No 1 CARRIED TO MAIN SUMMARY |  | 0
| PRELIMINARIES |  |  |  | 1/13

## Preliminaries
PROPOSED KITCHEN MINOR WORKS AT BUYENGO SECONDARY SCHOOL JINJA | Item | Description |  |  |  | Euro
Bill No. 3 Energy Saving Wood Stoves, Cooking Pots and Food Trolleys for New Kitchens in Selected Secondary schools |  | BILL No 1
PRELIMINARIES
| A | Sufficiency of Bid
The Contractor shall be deemed to have satisfied himself before bidding as to the correctness and sufficiency of his Bid for the Works and of the rates and prices stated in the bills of Quantities which rates and prices shall cover all his obligations under the Contract and all matters and things necessary for the proper completion and maintenance of the works
| B | Definition of Terms and Abbreviations
The Terms and Abbreviations used in this Bills of Quantities Shall be interpreted as follows:-
|  | “ B.S.” |  | shall mean | The current British Standard of Specification published by the British Standard Institution, Park Street, London, W.1 England
|  | “ NO.” |  | shall mean | Number
|  | "L.M. |  | shall mean | Linear Meter
|  | "M" |  | shall mean | Linear Meter
|  | "SM" |  | shall mean | Square Meter
|  | "CM" |  | shall mean | Cubic Meter
|  | "Ditto" |  | shall mean | The whole of the preceding description except as qualified in the section in which it occurs. Where it occurs in brackets, it shall mean the whole of the preceding description which is contained within the appropriate.
|  | "MS" |  | shall mean | Measured separately
|  | "BSM" |  | shall mean | Both sides measured
|  | "P.C" |  | shall mean | Prime cost
|  | "75mm to 150mm" |  | shall mean | Exceeding 75mm but not exceeding 150mm in girth, and all items described in this manner shall be similarly construed.
"As Before" shall mean the whole of the proceeding description except as qualified in the description in which it occurs. Where it occurs in description of succeeding items it shall mean the same as in the first description of the Series in which it occurs except as qualified in description, which is contained within the appropriate brackets.
"Necessary", "Proper": Wherever these words occur they shall mean executed to the extent that it must be conducted in a manner or character which is "necessary" or "proper" in the opinion of the Project Manager.
"Provisional Sum" shall mean a sum of money included in the Contract to cover the cost of a portion of the Works, the extent of nature of which is undetermined at the time of preparing the Contract Documents or which cannot be accurately determined until that portion of work is complete. All such sums are to be used as directed by the Project Manager and deducted in whole or in part from the Contract Price if not required.
|  | TOTAL CARRIED TO SUMMARY |  |  |  | 0
| PRELIMINARIES |  |  |  |  | Page 1/1
Definition of Terms and Abbreviations (Cont'd)
"Prime Cost Sum" or "P.C. Sum" shall mean a sum provided for work or services to be executed by a nominated Sub-Contractor, a Statutory Authority or a Public undertaking, or for materials or goods to be obtained from a Nominated Supplier. Such sums shall be deemed to be exclusive of any cash discount or profit required by the Main Contractor. All prime cost sums are to be used as directed together with any profit added by the Main Contractor from the Contract Sum, if not required.
"As described" shall mean as described in the descriptions of materials and workmanship contained in the General Specifications and/or Bills of Quantities.
"Works" shall mean all or any portion of the work described on Page 1/7 of this section of the tender documents and shall include materials and articles, wherever the same are being manufactured or prepared which are to be used in the execution of this Contract and whether the same may be on the site or not.
"Contract" means the Condition of Contract, the Specifications, the Drawings, the Bills of Quantities, the Tender, the Letter of Acceptance, the Contract Agreement and such further documents as may be expressly incorporated in the letter of Acceptance or Contract Agreement.
"Contract Price" means the sum stated in the Letter of Acceptance as the amount payable to the Contractor for the execution and completion of the Works and the remedying of any defects therein in accordance with the provisions of the Contract.
"Specification" means the specification of the works included in the Contract and any modification thereof or addition thereto made or submitted by the Contractor and approved by the Project Manager.
"Drawings" means the drawings, calculations and technical information or a like nature provided by the Project Manager to Contractor under the Contract and all drawings, calculations, samples, patterns, models, operation and maintenance manuals and other technical information of a like nature submitted by the Contractor and approved by the Project Manager.
"Bills of Quantities" means the priced and completed Bills of Quantities forming part of the Tender.
"Approved" or "Approval" shall mean as approved by the Project Manager.
"Directed" shall mean directed by the Project Manager at his absolute discretion.
"Selected" shall mean as selected and approved by the Project Manager at his absolute discretion.
"Allow" Wherever this word occurs, the cost of the item is at the risk of the Contractor.
Notices
For purposes of this Contract, Notices shall be in writing and shall be delivered by hand or facsimile message against a written confirmation of receipt by registered letter or by e-mail subsequently confirmed by a letter at the following address: -
|  | TOTAL CARRIED TO SUMMARY |  |  |  | 0
| PRELIMINARIES |  |  |  |  | Page 1/2
| A | Access to site and temporary roads
Means of access to the Site shall be agreed with the Project Manager prior to the commencement of the Works and the Contractor must allow for building any temporary access roads for the transport of materials, plant and workmen as may be required for the complete execution of the Works including the provision of temporary culverts, crossings, bridges or any other means of gaining access.
Upon the completion of the Works, the Contractor shall remove such temporary roads, culverts, bridges, etc., and make good and reinstate all Works and services disturbed to the satisfaction of the Project Manager.
| B | Area to be occupied by the Contractor
The area of the Site which may be occupied by the Contractor for use as storage and for the purpose of erecting workshops, etc., shall be defined on the Site by the Project Manager.
| C | Setting out
|  | The Contractor shall set out the Works in accordance with the dimension and levels shown on the Drawings and shall be responsible for the correctness of all dimensions and levels so set out by him and will be required to amend all errors arising from inaccurate setting out at his own cost and expense. In the event of any error or discrepancy in the dimensions or levels marked on the Drawings being discovered, such errors or discrepancies shall be reported by the Contractor to the Project Manager for his immediate attention. |  |  |  | N/A
No Work shall be commenced by the Contractor until he has received written instruction from the Project Manager to adjust such discrepancies which may be proved. Upon receipt of such instructions, the Contractor shall thereupon be responsible for accurate setting out of the Works, giving effect to the adjustments necessary to comply with such instructions, and no claim for extra expense or relief based on any discrepancy or error in the dimensions or levels shown on the Drawings may be made thereafter.
Before any Work is commenced by the Sub-Contractors or Specialised Firms, dimensions must be checked on the Site and / or buildings and agreed with the Contractor, irrespective of the comparative dimensions shown on the Drawings. The Contractor shall be responsible for the accuracy of such dimensions.
|  | TOTAL CARRIED TO SUMMARY |  |  |  | 0
Page 1/3
PRELIMINARIES
| A | Existing services
Prior to the commencement of any Work, the Contractor is to ascertain from the relevant Authorities the exact position, depth and levels of all existing electric cables, water pipes or other services in the area and he shall make whatever provisions may be required by the Authorities concerned for the support and protection of such services. Any damage or disturbance caused to any service shall be reported immediately to the Project Manager and the relevant Authority and shall be made good to their satisfaction at the Contractors expense.
| B | Transport to and from the site
The Contractor shall include in his prices for the transport of materials, workmen, etc., to and from the Site of the proposed Works, at such hours and such routes as are permitted by the Authorities
| C | Public and private roads, pavements
|  | The Contractor will be required to make good, at his own expense, any damage he may cause to the present road surfaces and pavements during the period of the Works. In particular all the existing lawns, gardens, stormwater channels, hedges, fences etc., which may be destroyed or damaged during the progress of the Works are to be made good by the Contractor to the approval of the Project Manager. |  |  |  | N/A
| D | Security of the works
The Contractor shall be entirely responsible for the security of all the Works, stores, materials, plant, personnel, etc., both of his own and Sub-Contractors’, and shall provide all necessary watching, lighting and other precautions as necessary as to ensure the security and the protection of the public.
| E | Water for the works
The Contractor shall allow for providing all temporary water supplies required for the works, including Sub-Contract Works, together with all necessary storage tanks and distribution systems for the same and must allow for bearing all expenses incurred and paying for all water consumed without charge to any Sub-Contractor. Expenses in connection with Nominated Sub-Contractors should be allowed for in the attendance items under the relevant P.C. Sums.
No guarantee or warranty is given as to the availability or suitability of water at the site.
|  | TOTAL CARRIED TO SUMMARY |  |  |  | 0
Page 1/4
PRELIMINARIES
| A | Electric light and power
The Contractor shall allow for providing all temporary lighting and power supplies required for the works, including Sub-Contract works, together with all necessary distribution systems for the same and must allow for bearing all expenses incurred and paying for all current consumed without charge to any Sub-Contractor. Expenses in connection with Nominated Sub-Contractors should be allowed for in the attendance items under the relevant P.C. Sums.
No guarantee or warranty is given as to the availability or suitability of power at the site.
| B | Telephone |  |  |  | 0
|  | The Contractor shall arrange for, provide and maintain a telephone on the Site from the commencement to the completion of the Contract and shall pay all charges in connection therewith. |  |  |  | 0
| C | Temporary Buildings for use by the Contractor |  |  |  | 0
The Contractor shall at his own cost, supply and erect all temporary buildings, sheds, mess rooms and stores with floors at least 150mm above ground level. No office, stores or other temporary buildings shall be erected on Site without first obtaining the consent from the Project Manager as to the type of temporary building to be supplied and the position in which they are to be erected.
| D | Sheds for storage of Materials |  |  |  | 0
The Contractor shall provide and maintain on the Site, ample weatherproof sheds for storage of cement and other perishable materials and shall clear the same away on completion and make good any disturbed surfaces.
0
|  | TOTAL CARRIED TO SUMMARY |  |  |  | 0
Page 1/5
PRELIMINARIES
|  | (ii) | The Contractor shall keep on the Site and maintain in good condition, one dumpy or quickset level and levelling staff and one 30 metres steel/linen tape for the use of the Project Manager. The Contractor shall also provide stationery for use by the Project Manager.
|  | (iii) | He shall provide, erect and maintain a lockup pedestal type water or bucket closet for the sole use of the Project Manager including making temporary connection to drain where applicable to the satisfaction of the Government and Medical officers of Health and shall provide the services of a cleaner and pay all conservancy charges and keep both office and closet clean and in sanitary condition from the commencement to the completion of the Works and dismantle and make good disturbed surfaces to the satisfaction of the Project Manager on completion of the Works. |  |  | 0
|  | (iv) | The office and the closet shall be completed before the Contractor is permitted to commence the Works. |  |  | 0
| A | Office for the Resident Engineer or Clerk of works |  |  |  | 0
|  | The Contractor shall provide, erect and maintain where directed on site an approved weatherproof office for the sole use of the Resident Engineer or Clerk of Works. The office shall be not less than 12 square meters and shall be of construction similar to the office of the consultants. The office shall be furnished with 1 No. desk with lockable drawers complete with chairs, 1 No. A3 Size drawing chest with four drawers, 1 No. lockable metal filing cabinet. The office shall have enough space and chairs for the occupants and visitors. The office shall also have all power and lighting points as necessary. The contractor shall allow for regular cleaning of the office. The Contractor shall also provide stationery for use by the Resident Engineer or Clerk of Works |  |  |  | N/A
|  | The contractor shall also supply and maintain the following for the full contract duration, with and including all consumables and maintenance, to the Project Manager's Approval:- |  |  |  | 0
|  | (i) | 1No. fully connected Personal desktop computer with UPS and Licensed software (Microsoft XP professional latest version , Intel 7, 3.40GHz processor, 2GB of RAM expandable, 500GB HD Drive, CDRW/DVD Drive, Sound Card, 16MB VGA, 2 serial, 4 USB and 1 Parallel port) complete with keyboard, mouse, mouse pad, 10/100bps Ethernet Card, 19" LCD TFT Flat panel Screen and accessories as manufactured by Dell or equal approved. This is the minimum to be provided and the Contractor is expected to supply the latest version of both the equipment and software |  |  | N/A
|  | (ii) | 1No. Plain paper photocopier, desktop type with variable magnification that can take A3 full size copies, minimum capacity 10copies/minute, including 3kg toner and regular service by agent |  |  | N/A
|  | TOTAL CARRIED TO SUMMARY |  |  |  | 0
Page 1/6
PRELIMINARIES
|  | (iii) | 1No. A3 colour printer with scanner |  |  | N/A
|  | (v) | Full time internet connection
|  | (vi) | 1No. 10.1 mega pixel digital camera with minimum 30-bit colour depth with 8MB internal memory and 4GB memory card for picture storage as manufactured by Sony or equal approved |  |  | N/A
|  | (vii) | These equipments shall revert to the Employer after project completion
| A | Signboard
|  | The contractor shall inspect reinforce, modify, rebrand and maintain exsting sign board during the whole period of building operations and remove at completion, an approved temporary signboard to the Architect’s standard design and giving the title of the Works and showing the names of the Employer, Project manager, Architect, Quantity Surveyor, Engineers and the Contractor with sufficient space to add the names of the Nominated Sub-Contractors and Suppliers. The lettering concerning the Project manager, Architect, Quantity Surveyor and the Engineer is not to be more than 75mm high. |  |  |  | N/A
| B | Sanitation of the works |  |  |  | 0
Sanitation of the Works shall be arranged and maintained by the Contractor to the satisfaction of the Government and Local Authorities, Labour Department and the Architect.
| C | Materials, tools, plant and scaffolding |  |  |  | 0
All materials and workmanship used in the execution of the Works shall be of the best quality and description unless otherwise described. Any materials for the Works condemned by the Project Manager shall immediately be removed from the Site at the Contractor’s expense
|  | The Contractor shall be responsible for the provision of all materials, scaffolding, tools, plants, transport and workmen required for the Works except insofar as may be stated otherwise herein and he shall allow for the provision of the foregoing except for such items specifically and only required for the use of the Nominated Sub-Contractors as described herein. |  |  |  | 0
|  | No timber used for scaffolding, formwork or similar purpose shall be used afterwards in the permanent Works. |  |  |  | 0
|  | All such plant, tools and scaffolding shall comply with all regulations whether general or local in force throughout the period of the Contract and shall be altered or adapted during the Contract as may be necessary to comply with any amendments in / or additions to such regulations. |  |  |  | 0
| D | Supervision and Working hours |  |  |  | 0
|  | The said Works shall be executed under the direction and to the entire satisfaction of the Project Manager,who shall at all times during normal working hours have access to the Works and to the yards and the workshops of the |  |  |  | 0
|  | TOTAL CARRIED TO SUMMARY |  |  |  | 0
Page 1/7
PRELIMINARIES
Contractor and Sub-Contractors or other places where work is being prepared for the Contract. The working hours shall be those generally worked by good employers in the Building and Civil Engineering Trade in Uganda. No work shall be carried out at night or on gazetted holidays unless the Project Manager shall so direct.
No work shall be covered up nor shall any concreting be carried out in the absence of the Clerk of Works without the prior approval of the Project Manager in writing.
| A | Fair wages
The Contractor shall pay rates of wages and observe hours and conditions of labour not less favourable than the minimum rates of remuneration and minimum conditions of employment applicable in the district in which the works is carried out. The relevant notice must be posted up and kept posted upon the Site where it can conveniently be read by the employees concerned.
| B | Labour
With the exception of the security watchmen, Workers may be housed on the Site only with the written approval from the employer and all related cost shall be covered by the contractor. In the event that this is not acceptable the Contractor shall allow for all transport and other charges in moving labour to and from the Site at such hours and such routes as are permitted by the Authorities. The Contractor is to provide, erect and maintain satisfactory housing for the watchmen and shall remove the same on completion of the Works.
| C | Existing Property
The Contractor shall take every precaution to avoid damage to all existing property including roads, cables, drains and other services and he will be held responsible for all damage thereto, arising from the execution of this Contract, and he shall make good all such damages when directed at his own expense.
| D | Protection of the works
The Contractor shall cover up and protect all finished works liable to damage including provision of temporary roofs, gutters, drains, etc., until the completion of the Works.
In the event of any damage occurring to the Works, materials, sewers, drains, gullies, paths or other Works on the Site temporarily in the possession of the Contractor, for the purpose of this Contract, either from the weather, want of proper protection, defects or insufficiency of the Works, the Contractor alone shall be responsible and shall without extra charges, make good all damages and pay all costs which may be levied.
| E | Standard Measurements
All dimensions and measurements, etc., shown on the Drawings and given in this Bills of Quantities shall be metric.
|  | TOTAL CARRIED TO SUMMARY |  |  |  | 0
Page 1/8
PRELIMINARIES
| A | Bills of Quantities
The whole of the Works contained in these Bills of Quantities is measured on the basis of the Standard Method of Measurement of Building and Associated Civil Works for Eastern Africa, prepared by the Architectural Association of Kenya,Quantity Surveying Chapter Second Edition, Metric, printed in 2008.
The Method of Measurements herein used must be accepted and will be strictly adhered to for the adjustments of variations or for remeasurements as necessary. The whole of the quantities in these Bills, unless expressly otherwise stated, have been arrived at by taking the net measurements of various items of completed Works from the Drawings.
All the Works in this Contract that is liable to adjustment has been measured as “Provisional” in these Bills of Quantities, and no excavation or foundation work or other works so described shall be filled in or covered up until all measurement needed for the Adjustments of Variations under clause 37 of the Conditions of Contract have been made by the Project Manager.
The rates set out by the Contractor against each item shall, unless otherwise expressly provided to the contrary, or unless there is a separate item for extra labour, cutting or waste, be held to include for waste on materials, carriage and cartage, carrying in and return of empties, hoisting, setting, fitting and fixing in position, making good and all other labours and everything else necessary for the completion of each item and for establishment charges and profit.
Throughout the Bills of Quantities generally, no mention is made of heights for hoisting and all prices must include for hoisting and fixing at any level within the limit shown on the Drawings or included in the general description unless a specific level is stated.
The Contractor shall be deemed to have made allowance in his rates generally to cover items of Preliminaries expenses in connection with P.C Sums or other items if these have not been priced against the respective items.
These Bills of Quantities have been prepared in the elemental form and each element contains work in various trades. For the purpose of pricing, the Bills of Quantities may be taken apart and each trade collected together but when the Tender is submitted the Bills of Quantities must be re-assembled in the correct order.
| B | Pricing Preliminaries
The Contractor shall price out individually and in detail all the items carrying a monetary value in this and any other section of the Bills for Quantities as required and under no circumstances will lump sums be allowed unless otherwise stated to the contrary in the tender documents. Any item not priced either in the Preliminaries Bill or elsewhere in the Bills of Quantities, will be deemed to have been allowed for in the prices inserted against other items in the Bills of Quantities.
|  | TOTAL CARRIED TO SUMMARY |  |  |  | 0
Page 1/9
PRELIMINARIES
| A | Prime Cost (P.C.) Sums
|  | (i) | The words “Prime Cost” (or the initials “P.C”) wherever appearing in these Bills of Quantities, shall mean net cost exclusive of any trade, cash or other discounts whatsoever but inclusive of the cost of packing, carriage and delivery. Such costs shall be the sums due to the Sub-Contractor or suppliers after adjustment where applicable in respect of measurements or rates.
|  | (ii) | Any increases or decreases in these Prime Cost Sums resulting from the adjustments and properly paid by the Contractor, shall be added to or deducted from the Contract Sum in the final account. In substantiation, the Contractor is required to produce to the Project Manager, all quotations, invoices and receipted accounts as shall be necessary to show the details of the sums actually paid.
|  | (iii) | Any sums added by the Contractor in these Bills of Quantities in respect of profit upon any Prime Cost Sums will be deducted in the final settlement of accounts and a sum will be added, the amount of which will bear the same proportion to the sum added as the net amount properly expended bears to the original P.C.Sum.
| B | Samples
The Contractor shall furnish at the earliest possible opportunity before work commences at his own cost, any samples of materials of workmanship that may be called for by the Project Manager for his approval or rejection and any further samples in the case of rejection until such samples are approved by the Project Manager and such samples when approved shall be the minimum standard for the work to which they apply.
| C | The Contractor shall also provide Samples of finished work (mock-ups) which shall be deemed to include: -
(i) Making the samples with material identical to those to be used in the Works.
(ii) Making samples under the same conditions as those likely to exist during the construction of the Works.
(iii) Maintaining and protecting approved samples
(iv) Remove the samples when no longer required by the Project Manager.
| D | Proprietary Articles
Where proprietary articles are specified herein, the Contractor may propose the use of materials of equal quality but from other manufacturers with the approval of the Project Manager, but the decision of the Project Manager will be final.
|  | TOTAL CARRIED TO SUMMARY |  |  |  | 0
Page 1/10
PRELIMINARIES
| A | Protection
The Contractor shall cover up and protect from damage, including damage from inclement weather, all finished work and unfixed materials including that of the Sub-Contractor, etc., to the satisfaction of the Project Manager until the completion of the Contract and make good any damage which occurs. The Contractor shall carefully preserve all trees or bushes on or near the site.
| B | Removal of plant, Rubbish, etc
The Contractor shall, upon completion of the Works, remove and clear away all temporary buildings, plant, rubbish and unused material, and shall leave the whole of the Site of the Works in a clean and tidy state to the satisfaction of the Project Manager. He shall also remove all rubbish and dirt from the Site at weekly intervals or as directed by the Project Manager.
Particular care shall be taken in leaving windows clean and removal of all paint and cement stains therefrom.
| C | Prevention of Nuisance
The Works and such sections of the Site necessary therefore shall be under the entire care and control of the Contractor during the whole period of the Contract and he shall take all possible precautions to prevent any nuisance, inconvenience or injury to the holders or occupiers of the existing or surrounding properties and to the public generally, and shall at all times keep all the paths and roads affected by the works in a safe and clear state and shall use proper precautions to ensure the safety of all wheeled traffic and pedestrians.
| D | Visitors to the site
The Contractor is required to control all visitors to the Site and to keep out unauthorised visitors and to provide a visitors book and ensure that all the authorised visitors sign therein.
| E | Testing
i) General
Allow for expenses in connection with the testing of materials and existing structual integrity as required by the Project Manager including the supply and preparation of materials to be tested, the cost of materials and their packing and conveyance to the nearest approved testing laboratory. The following structural integrity test may/shall be required; Ferroscans, rebound hammertest, core assessement, foundation depth; as may be required and instructed by project manager
ii) Concrete tests
Allow for making all necessary concrete test cubes and testing at an approved laboratory. One copy of the test cube report shall be forwarded direct to the Project Manager by the Laboratory officials.
An accurate record of all test cubes taken and crushed must be kept on site and the Contractor will only be reimbursed for successful tests upon the production of Laboratory Certificates.
|  | TOTAL CARRIED TO SUMMARY |  |  |  | 0
Page 1/11
PRELIMINARIES
| A | Programme and progress
The Contractor's attention is drawn to clause 27 (Program) of the Conditions of Contract.
| B | Site progress photographs
The Contractor shall take and develop (in both digital and still form) site progress photographs every two weeks.
Adequate copies shall be made for distribution to the client (2 No.) and the Consultants (1 No.)
| D | Temporary Hoardings, Fencing and the like
The Contractor shall be entirely responsible for all temporary hoarding and fencing which shall be required by either the Project Manager or the Local Authority. The Contractor should ascertain the extent of such temporary hoardings and fencing and include the costs in his bid.
| E | Occupational Health and Safety, HIV/AIDS and Gender
The Contract shall provide a qualified safety officer to deal with OHS, HIV/AIDS and Gender Management and provide all neccesary facilities including transport. HIV/AIDS and STD prevention and counselling shall include information, education and counselling cmapaigns including regular distribution of condoms. The Contractor shall provide, maintain and operate a HIV/AIDS and STD clinic or make alternative arrangements with an existing facility to the approval of the Project Manager. The Contractor shall also carry out Gender sensitisation and awareness raising meetings and workshops and provide gender senstive monitoring and reporting
| F | Compliance with NEMA Regulations and the Enviroment Impact Assessment Report Recommendations
The Contractor shall comply with all the regulations set out by the National Enviromental Management Authority (NEMA). The contractor should familiarize himself with the Recommendations of the Enviromental Impact Assesment and comply with them during execution of the work.
|  | TOTAL CARRIED TO SUMMARY |  |  |  | 0
Page 1/12
PRELIMINARIES

## Sum. Bill 1 New Kitchen
ELEMENT | DESCRIPTION | PAGE NO | AMOUNT (EURO)
BILL NO. 1
KITCHEN
SUMMARY
1 | SUBSTRUCTURES | 1/1/3 | 0
2 | R.C. FRAME | 1/2/1 | 0
3 | WALLING | 1/3/1 | 0
4 | ROOFING AND RAIN WATER DISPOSAL | 1/4/2 | 0
5 | DOORS | 1/5/1 | 0
6 | WINDOWS | 1/6/1 | 0
7 | EXTERNAL FINISHES | 1/7/1 | 0
8 | INTERNAL FINISHES | 1/8/1 | 0
9 | JOINERY FITTINGS | 1/9/2 | 0
10 | ELECTRICAL INSTALLATIONS | 1/10/2 | 0
11 | MECHANICAL INSTALLATIONS | 1/11/2 | 0
| TOTAL BILL No 1 CARRIED TO FORM OF TENDER |  | 0
1/S

## Bill No. 1 New Kitchen
PROPOSED KITCHEN MINOR WORKS AT BUYENGO SECONDARY SCHOOL JINJA
Item | Description | Unit | Qty | Rate (Euros) | Rate (Euro) | Amount (Euro)
BILL NO. 1
| KITCHEN |  |  | 4100
ELEMENT NO. 1
SUBSTRUCTURES
ALL PROVISIONAL
The work in this element includes all works up to and including the ground floor slab
A | Allow for maintaining and upholding sides of excavation: clear off all fallen material, rubbish | ITEM | 1 | 11.6279 |  | 0
B | Allow for keeping the whole of the excavation free from general water | ITEM | 1 | 11.6279 |  | 0
C | Excavate average 200mm deep to remove top soil: remove from site | SM | 185 | 0.46512 |  | 0
D | Mass excavation to reduce levels commencing from stripped level; deposit in temporary spoil heaps on site. | CM | 37 | 1.2791 |  | 0
E | Excavate for column pits commencing at reduced level but not exceeding 1.5 meters deep. | CM | 15 | 1.2791 |  | 0
G | Excavate for strip foundations commencing at reduced level but not exceeding 1.5 meters deep. | CM | 62 | 1.2791 |  | 0
I | Extra over excavations for excavating in rock. | CM | 5 | 30.2326 |  | 0
J | Return fill and ram selected excavated material around foundations. | CM | 38 | 1.1628 |  | 0
K | Load and cart away surplus excavated material from site. | CM | 24 | 1.8605 |  | 0
L | Approved marrum fill to make up levels; well rolled and compacted to 95% MDD to Engineer's approval | CM | 45 | 4.186 |  | 0
M | 150mm thick bed of hand packed stone base, well rolled and compacted in layers not exceeding 150mm thick. | SM | 87 | 5.6977 |  | 0
N | 50mm Thick sand blinding over surfaces of hardcore | SM | 87 | 0.81395 |  | 0
O | Anti-termite treatment as Termidor or other equal and approved to surfaces of hardcore, top of foundation walling, bottom and sides of excavation. | SM | 87 | 0.81395 |  | 0
CONCRETE WORK
PLAIN CONCRETE CLASS 15; ORDINARY PORTLAND CEMENT 42.5, 20MM AGGREGATE : IN
P | 50mm Thick blinding under column bases | SM | 10 | 3.5465 |  | 0
Q | Ditto under strip foundation | SM | 43 | 3.5465 |  | 0
| TOTAL CARRIED TO COLLECTION |  |  |  |  | 0
1/1/1
VIBRATED MASS CONCRETE CLASS 25; ORDINARY PORTLAND CEMENT 42.5, 20mm AGGREGATE : in
A | Strip foundation | CM | 9 | 111.6279 |  | 0
VIBRATED REINFORCED CONCRETE CLASS 25; ORDINARY PORTLAND CEMENT 42.5, 20mm AGGREGATE : in
B | Column bases | CM | 2 | 111.6279 |  | 0
C | Columns stubs | CM | 1 | 111.6279 |  | 0
D | 150mm Thick ground slab | SM | 87 | #REF! |  | 0
E | 150mm Thick ground ramp laid to slope not exceeding 150 to horizontal; broom swept finish including forming 25 x 20mm deep V-groove bands | SM | 8 | #REF! |  | 0
STEEL REINFORCEMENT as described including cutting to length, bending, hoisting and fixing and including all necessary tying wire and spacing blocks
MILD STEEL ROUND BARS TO BS 4449
F | 8mm Diameter bars | KG | 85 | 1.1395 |  | 0
HIGH TENSILE RIBBED BARS TO BS 4449
H | 12mm Diameter bars | KG | 300 | 1.1395 |  | 0
STEEL FABRIC REINFORCEMENT TO BS 4483 as described
G | No. A142 fabric mesh reinforcement weighing 2.22 kg. per square meter fixed in slab with a minimum lap length of 200mm. | SM | 87 | 87 |  | 0
FORMWORK TO
H | Vertical sides of column bases | SM | 10 | 4.6512 |  | 0
I | Vertical Sides of columns stubs | SM | 15 | 4.6512 |  | 0
J | Vertical sides of Ground beams | SM | 60 | 4.6512 |  | 0
K | Edges of slabs 150 to 300mm high | LM | 60 | 1.3953 |  | 0
L | Sloping edges of ramp 150 to 300mm high | LM | 12 | 1.3953 |  | 0
M | Edges of slabs 75 to 150mm high | LM | 10 | 0.69767 |  | 0
DAMP PROOF MEMBRANE
N | 1000 Gauge polythene sheeting laid on blinded hardcore | SM | 87 | 0.69767 |  | 0
| TOTAL CARRIED TO COLLECTION |  |  |  |  | 0
1/1/2
WALLING
Solid concrete blockwork jointed and pointed in cement sand (1:3) mortar : with and including hoop iron wall ties every alternative course : in
A | 200mm Thick walls | SM | 120 | 14.6512 |  | 0
SUNDRIES
B | 20 SWG Hoop Iron wall tie 25mm wide x 450mm long cast 75mm into concrete and built into joint of block walling | NO | 100 | 0.81395 |  | 0
TWO COATS EXTERNAL CEMENT RENDER (1:4) finished with wood float
C | 12mm thick to walls | SM | 70 | 3.3721 |  | 0
TWO COATS BLACK BITUMASTIC paint : on
D | Rendered walls | SM | 70 | 3.2558 |  | 0
| TOTAL CARRIED TO COLLECTION |  |  |  |  | 0
COLLECTION
| Total carried forward from Page 1/1/1 |  |  |  |  | 0
| Total carried forward from Page 1/1/2 |  |  |  |  | 0
| Total carried forward from Page 1/1/3 |  |  |  |  | 0
| TOTAL CARRIED TO SUMMARY |  |  |  |  | 0
1/1/3
BILL NO. 1
KITCHEN
ELEMENT NO.2
R.C. FRAME
CONCRETE WORK
VIBRATED REINFORCED CONCRETE CLASS 25; ORDINARY PORTLAND CEMENT 42.5, 20mm AGGREGATE : in
A | Columns | CM | 2 | 111.6279 |  | 0
B | Ring Beams | CM | 4 | 111.6279 |  | 0
MILD STEEL ROUND BARS TO BS 4449
C | 8mm Diameter bars | KG | 187 | 1.1395 |  | 0
HIGH TENSILE RIBBED BARS TO BS 4449
D | 12mm Diameter bars | KG | 382 | 1.1395 |  | 0
FORMWORK TO:
E | Vertical sides of columns | SM | 20 | 4.6512 |  | 0
F | Sides and soffits of ring beams | SM | 45 | 4.6512 |  | 0
SUNDRIES
G | 20 SWG Hoop Iron wall tie 25mm wide x 450mm long cast 75mm into concrete and built into joint of block walling | NO | 150 | 0.81395 |  | 0
| TOTAL CARRIED TO SUMMARY |  |  |  |  | 0
1/2/1
BILL NO. 1
KITCHEN
ELEMENT NO.3
WALLING
PRECAST CONCRETE CLASS 20; 20mm AGGREGATE : finished fair on all exposed surfaces including bedding and jointing in cement sand (1:3) mortar
A | 300 x 75mm Weathered and throated window cill | LM | 5 | 6.9767 |  | 0
WALLING
Solid concrete blockwork jointed and pointed in cement sand (1:3) mortar : with and including hoop iron wall ties every alternative course : in
D | 200mm Thick walls | SM | 150 | 14.6512 |  | 0
DAMP PROOF COURSE OF BITUMEN FELT TO B.S 743 Type A with 150mm laps including cement and sand (1:3) leveling bed
E | 200mm Wide | LM | 60 | 0.69767 |  | 0
Solid concrete louvred blockwork jointed and pointed in cement sand (1:3) mortar with and including hoop iron ties every alternate course : in
G | 200mm Thick walls | SM | 20 | 20.9302 |  | 0
VENTS COMPRISING "TORINO BLOCKS" each 220 x 75mm jointed in cement sand (1:3) mortar and pointed in coloured cement bat proof gauze and coffee tray wire backing complete with necessary timber framing and beading.
H | 115mm thick Vents, fair faced both sides with neat pointing | SM | 10 | 20.9302 |  | 0
| TOTAL CARRIED TO SUMMARY |  |  |  |  | 0
1/3/1
BILL NO. 1
KITCHEN
ELEMENT NO.4
ROOF AND RAINWATER DISPOSAL
Structural Steelwork
THE RATES FOR STRUCTURAL STEEL WORK SHOULD INCLUDE ALL PLATES, STIFFENERS, BOLTS, WELDED JOINTS, ALL CONNECTIONS AND ACCESSORIES; PAINTING AND DECORATIONS; AS PER THE ARCHITECT’S AND STRUCTURAL ENGINEERS DRAWINGS; THE CONTRACTOR MUST STUDY THE DRAWINGS AND ENSURE THAT HIS PRICE INCLUDES ALL ITEMS AS SHOWN ON THE DRAWINGS
Structural Steelwork : framed : one coat red-oxide primer;
A | 50 x 50 x 3mm rafters | KG | 828 | 1.6512 |  | 0
B | 50 x 50 x 3mm tie beam | KG | 253 | 1.6512 |  | 0
C | 50 x 50 x 3mm struts and ties | KG | 207 | 1.6512 |  | 0
D | 150 x 50 x 25.5 x 2mm Z - Purlins weighing 4.33 Kg. per meter: bolted | KG | 1083 | 1.814 |  | 0
E | 200x30x1.5mm metal faciaboard
Touch-up primer : prepare and apply three coats oil paint : to
F | Structural steel work. | Kg | 3346 |  |  | 0
ROOF COVERING
ROOF COVERING
26-Gauge Zinc - aluminum coated IT4 pre-painted roofing sheets: fixed to Z-purlins with and including self tapping screws: in
G | Sheet laid sloping not exceeding 45 degrees from horizontal. | SM | 250 | 12.7907 |  | 0
H | Mettalic vent louvers | SM | 40 | 4.88 |  | 0
BAT PROOFING
SUPPLY AND INSTALL APPROVED filler blocks in accordance with manufacturer's instructions; -
I | Filler blocks | LM | 32 | 3.2558 |  | 0
| TOTAL CARRIED TO COLLECTION |  |  |  |  | 0
1/4/1
METAL WORK
MILD STEEL, GRADE GJ
A | 3mm thick plate fascia; welded onto steel sections ; one coat red oxide primer | SM | 15 | 7.3256 |  | 0
RAIN WATER DISPOSAL
MILD STEEL, GRADE GJ
B | 200 x 300mm wide x 2mm thick purpose made gutter; welded onto steel rafters ; one coat red oxide primer | LM | 32 | 8.9535 |  | 0
C | Extra over gutter for outlet to suit 100mm diameter pipe. | NO | 2 | 1.8605 |  | 0
D | Extra over gutter for stopped ends. | NO | 4 | 1.8605 |  | 0
RAIN WATER DISPOSAL
PVC Key terrain complete with all accessories/fittings; fixed in accordance with manufacturer's instructions
E | 110mm diameter uPVC PN 6 heavy duty down pipe | LM | 8 | 5.6977 |  | 0
F | Extra over for bends. | NO | 4 | 2.907 |  | 0
G | Extra over for shoe. | NO | 4 | 2.907 |  | 0
Touch-up primer : prepare and apply three coats oil paint : to
H | Structural steel work. | KG | 861 | 0.23256 |  | 0
I | Steel Fascia | SM | 30 | 3.2558 |  | 0
J | Gutters | SM | 26 | 3.2558 |  | 0
Touch up primer: prepare and apply three coats BLACK BITUMASTIC paint on:
K | Gutters | SM | 26 | 3.2558 |  | 0
| TOTAL CARRIED TO COLLECTION |  |  |  |  | 0
COLLECTION
| Total carried forward from Page 1/4/1 |  |  |  |  | 0
| Total carried forward from Page 1/4/2 |  |  |  |  | 0
| TOTAL CARRIED TO SUMMARY |  |  |  |  | 0
1/4/2
BILL NO. 1
KITCHEN
ELEMENT NO. 5
DOORS
STEEL DOORS
SUPPLY AND FIX GALVANISED MILD STEEL ROLLER SHUTTER AND UPWARD FOLDING DOORS : complete with roller head shield, framing, handles, all ironmongery and sliding gear; all accessories and decorations; as per Architect's detailed drawing
A | Door overall size 2000 x 1500mm high | NO | 1 | 404.65 |  | 0
PURPOSE MADE DOOR : 40mm Thick Standard Steel Casement door; 60 x 40 x 2mm mild steel door frame; standard mullions and transomes complete with and INCLUDING ALL IRON-MONGERY AND ACCESSORIES; one coat red oxide primer; to Architect's detailed drawing
B | Door D1 overall size 1200 x 2400mm high comprising of; 2mm thick pre-formed grooved mild steel panel | NO | 1 | 249.593 |  | 0
PURPOSE MADE STEEL DOOR Steel Section for 2mm thick pre-formed mild steel panels including one coat red oxide etching primer including insect proofing : ALL iron mongery and accessories as per Architect's detailed drawings
C | Door D2 overall size 900 x 2400mm high comprising of; 2mm thick pre-formed mild steel panels 1050mm high each; 1.5mm thick pre-formed mild steel louvre blades 600mm high. | NO | 3 | 166.3953 |  | 0
BURGLAR PROOFING
PURPOSE MADE STANDARD Steel burglar proofing made from 25 x 4mm Flat bar framing and 12mm solid round mild steel bars: one coat red oxide primer as per Architect's detailed drawing
D | Door D2 overall size 1200 x 2400mm high. | NO | 1 | 82.88 |  | 0
| PREPARE SURFACE AND APPLY ETCHING PRIMER; apply one coat primer, one undercoat and two Gloss finishing coats; on metal work : to |  |  |  |  | 0
E | General surfaces of doors | SM | 21 | 3.2558 |  | 0
F | Surfaces of burglar proofing | SM | 5 | 3.2558 |  | 0
6mm CLEAR SHEET GLASS and glazing as described: to
G | Metal casement in panes 0.1 to 0.5 square meters | SM | 3 | 22.093 |  | 0
SIGNAGE
H | Allow a for Signage to all doors and serving window | No | 5 |  |  | 0
| TOTAL CARRIED TO SUMMARY |  |  |  |  | 0
1/5/1
BILL NO. 1
KITCHEN
ELEMENT NO.6
WINDOWS
STEEL WINDOWS
PURPOSE MADE WINDOW STANDARD Steel Section for glazing with putty, permanent ventilation comprising T-bar hood and gauze, standard transomes and mullions, stays and fasteners, one coat red oxide etching primer : including 300/600mm high vents at the top comprising 3mm thick mild steel sheet cranked louvers, 120mm wide bent to shape all welded to window frame; as per Architect's detail
A | Window (W1) overall size 1500 x 900mm high | NO | 2 | 62.7907 |  | 0
PURPOSE MADE STANDARD Steel burglar proofing made from 25 x 4mm Flat bar framing and 12mm solid round mild steel bars: one coat red oxide primer as per Architect's detailed drawing
B | Window (W1) overall size 1500 x 900mm high | NO | 2 | 34.5349 |  | 0
C | To pompeii overall size 1500 x 1400mm high | NO | 4 | 53.71 |  | 0
6mm CLEAR SHEET GLASS and glazing as described: to
D | Metal casement in panes 0.1 to 0.5 square meters | SM | 2 | 22.093 |  | 0
PREPARE SURFACE AND APPLY ETCHING PRIMER; apply one coat primer, one undercoat and two Gloss finishing coats; on metal work : to
E | Steel windows | SM | 8 | 3.2558 |  | 0
F | Burglar broofing | SM | 15 | 3.2558 |  | 0
| TOTAL CARRIED TO SUMMARY |  |  |  |  | 0
1/6/1
BILL NO. 1
KITCHEN
ELEMENT NO.7
EXTERNAL FINISHES
WALL FINISHES
CEMENT AND WASHED SAND (1:3) RENDER trowelled smooth
A | 20mm Thick to concrete surfaces | SM | 20 | 3.6047 |  | 0
B | Ditto to walls | SM | 150 | 3.6047 |  | 0
PAINTING AND DECORATING
PREPARE AND APPLY THREE COATS first grade weather guard emulsion paint : externally; on
C | Rendered surfaces | SM | 170 | 3.2558 |  | 0
D | Fair faced surfaces 200 - 300mm girth | LM | 73 | 0.97674 |  | 0
SPLASH APRON
E | 75mm thick concrete class 20/20mm aggregate splash laid in bays reinforced with and including fabric mesh reinforcement ref A98 as before described; on and including 30mm sand blinding on 100mm thick hardcore; finished smooth with 10mm thick cement sand screed (1:3) steel trowelled smooth; including all necessary formwork. | SM | 30 | 11.6279 |  | 0
F | 200mm thick block walling to sides of splash Apron 600mm deep below reduced level with and including foundation concrete, plastering to exposed surfaces, necessary excavation, ramming and disposal of surplus soil. | LM | 50 | 11.6279 |  | 0
| TOTAL CARRIED TO SUMMARY |  |  |  |  | 0
1/7/1
BILL NO. 1
KITCHEN
ELEMENT NO.8
INTERNAL FINISHES
WALL FINISHES
INTERNAL LIME PLASTER First coat of cement lime and sand (1:2:9) second coat of cement, lime putty and sand (1:1.6) Steel trowelled smooth
B | 15mm Thick two coat work to walls | SM | 150 | 3.9535 |  | 0
C | Ditto to concrete surfaces | SM | 20 | 3.9535 |  | 0
Painting and Decorating
PREPARE AND APPLY ONE MIST COAT AND THREE COATS silk vinyl emulsion paint internally on:
G | Plastered surfaces | SM | 170 | 3.2558 |  | 0
FLOOR FINISHES
CEMENT STONE DUST (1:3) SCREED finished smooth
H | 150 x 10mm Skirting | LM | 126 | 1.05 |  | 0
POLISHING CONCRETE IN FIVE PARTS to the approval of the Architect: to
I | Concrete floors | SM | 87 | 16.45 |  | 0
J | 150 x 10mm Stone dust skirting | LM | 126 | 1.74 |  | 0
| TOTAL CARRIED TO SUMMARY |  |  |  |  | 0
1/8/1
BILL NO. 1
KITCHEN
ELEMENT NO.9
JOINERY FITTINGS
RATES FOR ALL JOINERY WORKS MUST INCLUDE ALL ACCESSORIES AND FITTINGS; PAINTING AND DECORATIONS; IRONMONGERY; AS PER ARCHITECT'S DETAILED DRAWINGS; THE CONTRACTOR MUST STUDY THE DRAWINGS AND ENSURE THAT HIS PRICE INCLUDES ALL ITEMS REQUIRED ON THE FITTINGS
LOW LEVEL KITCHEN UNITS
30mm thick terrazo paving on 100mm CONCRETE WORKTOPS reinforced with BRC A142 mesh; 100mm thick concrete class 25 concrete benching reinforced with BRC A142 mesh and finished; 100mm thick solid concrete block support walls ; 25mm thick lipped block board shelving/base on 50 x 25 hardwood framing; 20mm thick painted plaster to support walls; 300mm high x 25mm thick terrazo splash back ; EX. 32 x 6mm Hardwood louver shutters with insect gauze on 50 x 25mm hardwood framing; all iron mongery and accessories; painting and decorations; all to Architect's detailed drawings
C | Kitchen; overall size 1500mm long x 600mm wide x 950mm high | NO | 1 | 731.7073 |  | 0
HIGH LEVEL KITCHEN UNITS
High level shelves and cabinet comprising of: 25mm thick blockboard shelves 25mm thick x 600mm high blockboard shutters; wrot hardwood bearers and fixing brackets; all iron mongery and accessories; painting and decorations; to architect's detailed drawing
D | Kitchen; Overall L shaped size 3000mm long x 600mm wide x 950mm high | NO | 1 | 1097.561 |  | 0
VANITY TOPS
150mm thick concrete class 20 worktop reinforced with BRC A142 mesh and finished with 25mm thick terrazo paving; 100mm thick concrete class 20 concrete benching reinforced with BRC A142 mesh and finished; 100mm thick solid concrete block support walls ; 20mm thick block board shelving on 50 x 50 hardwood framing; 20mm thick painted plaster to soffits of worktop and support walls; 300mm high x 25mm thick terrazo fascia ; 25mm thick block board shutters ; including all ironmongery, painting and decorations ; all to Architect's detailed drawing
E | Vanity top overall size 4700mm long x 800mm wide x 900mm high | NO | 1 | 1463.4146 |  | 0
| TOTAL CARRIED TO COLLECTION |  |  |  |  | 0
1/9/1
GENERAL PURPOSE SHELVES
3mm Thick Spray Painted Mild Steel Plate shelves; welded to 50 x 25 x 4mm SHS Spray Painted framing complete with and including heavy duty rubber shoe to vertical framing; painting and decorations; to Architect's detailed drawing
A | Food Store U shaped; overall size 7,600mm long x 600mm wide x 2700mm high | NO | 1 | 1268.2927 |  | 0
| TOTAL CARRIED TO COLLECTION |  |  |  |  | 0
COLLECTION
| Total carried forward from Page 1/9/1 |  |  |  |  | 0
| Total carried forward from Page 1/9/2 |  |  |  |  | 0
| TOTAL CARRIED TO SUMMARY |  |  |  |  | 0
1/9/2
BILL NO. 1
KITCHEN
ELEMENT NO.10
ELECTRICAL INSTALLATIONS
Provide all materials, install, connect and set to work the following all as described in the Specifications and Drawings.
A | Lighting points wired by 3x1.5mm2 SC PVC copper cables in 25mm heavy guage PVC conduit concealed conduit with drops complete with MK steel boxes with all accessories. | NO | 12 | 10.1744 |  | 0
B | Socket outlet points wired as a ring by 3x2.5mm2 SC PVC copper cables in 25mm heavy guage PVC concealed conduit/trunking complete with all accessories including boxes for sockets on trunking with all accessories | NO | 2 | 14.5349 |  | 0
C | Cabling from the Adaptable Box to A14-CU1 by 3x25mm2 PVC Copper cables in PVC conduit complete with terminations, glanding, clipping and all accessories. | LM | 25 | 14.5349 |  | 0
D | Adaptable box with TPN 100A connector block. | NO | 1 | 72.6744 |  | 0
E | 100A 6way SPN MCB wall mounted recessed Consumer's Unit, complete with integral isolator, surge protction, MCBs and all accessories, as CNC ELECTRIC GROUP LTD or equally aproved. | NO | 1 | 58.1395 |  | 0
F | 18W LED surface downlight as to CHINT or equally aproved complete with all accessories | NO | 9 | 17.4419 |  | 0
H | 30W LED wall mounted flood lights as to CHINT or equally aproved, complete with all accessories | NO | 3 | 40.6977 |  | 0
I | 6A 1 gang 1way light switch as CNC ELECTRIC GROUP LTD or equal approved complete with all accessories. | NO | 1 | 1.7442 |  | 0
J | 6A 1 gang 2way light switch as CNC ELECTRIC GROUP LTD or equal approved complete with all accessories. | NO | 1 | 1.7442 |  | 0
J | 6A 3 gang 2way light switch as CNC ELECTRIC GROUP LTD or equal approved complete with all accessories. | NO | 1 | 3.2 |  | 0
Sockets
K | 13A 3pin twin switched socket outlets on wall as CNC ELECTRIC GROUP LTD or equal approved. | NO | 2 | 8.7209 |  | 0
| TOTAL CARRIED TO COLLECTION |  |  |  |  | 0
1/10/1
A | Copper tape of hard drawn high conductivity copper 3mm x 25mm cross section for horizontal and down conductors complete with fixing clips and all accessories as by FURSE or HEX or equal. | LM | 30 | 15.9884 |  | 0
B | Air terminals 16mm diameter, 1200mm long, complete with tape adapters, spikes and all accessories by FURSE or HEX or equal approved. | NO | 1 | 58.1395 |  | 0
C | Test clamp complete as by FURSE or HEX or equal. | NO | 1 | 14.5349 |  | 0
D | Earth Electrodes made from hard drawn copper 16mm diameter, 1200mm long, complete with cap, earth clamp, and all accessories as made by FURSE or HEX or equal approved. | NO | 1 | 3.4884 |  | 0
E | General Earthing by 25mm2 stranded bare copper cable complete with all accessories. | LM | 25 | 4.6512 |  | 0
F | Precast concrete earthing manhole 300x300x300mm complete with cover marked with earth symbol. | NO | 1 | 18.8953 |  | 0
G | Earthing: excavate pit 1500x1200x1500mm (LxWxD) and place course salt mixed with charcoal dust and soil in pit and compact and drive electrodes into this pit, connect and place precast manhole and connect up ready and measure the resistance. | NO | 1 | 66.8605 |  | 0
| TOTAL CARRIED TO COLLECTION |  |  |  |  | 0
COLLECTION
| Total carried forward from Page 1/10/1 |  |  |  |  | 0
| Total carried forward from Page 1/10/2 |  |  |  |  | 0
| TOTAL CARRIED TO SUMMARY |  |  |  |  | 0
1/10/2
BILL NO. 1
KITCHEN
ELEMENT NO.11
MECHANICAL INSTALLATIONS
Fire Extinguishers
A | Carbon Dioxide portable fire extinguisher 5kg as NAFFCO CO2 gas extinguisher Model NC5 or equal approved. | NO | 1 | 95.3488 |  | 0
B | Dry powder portable fire extinguisher 9 kg as NAFFCO ABC powder Model NP9 or equal approved. | NO | 1 | 95.3488 |  | 0
Sanitary Fittings
L | Fraankie Model FB 18, approx 1800x550x150mm, double drain kitchen sink, manufactured from gard 304(18/10) stainless steel, 1.6mm gauge. The trough includes 50mm deep trough like a basin with 40mm waste outlets and 150mm apron all around. The outlets and tap holes are evenly spaced and fixed to the wall with 3mm stainless steel bracket, complete eith taps, stainless steel bottle traps and with all accessories | NO | 1 | 366.1395 |  | 0
Water Supply and Internal Plumbing
All pipe work shall be completed with fittings such as bends elbows, tees and all accessories and shall be inclusive of all builder's work.
PIPE WORK
A | 40mm PPR cold water Pipe work complete. | LM | 40 | 4.35 |  | 0
B | 32mm PPR cold water Pipe work complete. | LM | 15 | 3.95 |  | 0
C | 25mm PPR cold water Pipe work complete. | LM | 25 | 3.1395 |  | 0
D | 40mm gate valves | NO | 2 | 22.13 |  | 0
E | 32mm gate valves | NO | 1 | 15.2 |  | 0
F | 25mm angle valves | NO | 1 | 10.2977 |  | 0
G | Flexible tube 450mm long complete | NO | 2 | 3.4326 |  | 0
H | PVC Gully Trap | NO | 1 | 40.25 |  | 0
I | PVC 4way Floor Trap | NO | 3 | 8.0093 |  | 0
RAIN WATER HARVESTING
J | 10,000L PVC tanks as Crestank complete with 25mm ball valve, 25mm washout and 25mm overflow pipe. | NO | 1 | 1150.4791 |  | 0
K | 110mm PN6 PVC pipe from Roof gutters to water tank | LM | 32 | 3.1395 |  | 0
L | 15mm Stop Cock as Peglar or equal and approved | NO | 1 | 8.0093 |  | 0
M | Allow for builders works for casting concrete bases for 1No. PVC Water tanks measuring 2.0M diameter wide by 500mm high. | ITEM | 1 | 162.7907 |  | 0
| TOTAL CARRIED TO COLLECTION |  |  |  |  | 0
1/11/1
WASTE WATER DRAINAGE
Supply and fix the following in uPVC soil and waste system to BS 4514 with fittings, fixed according to the manufacturer's printed instructions and BS 5572:1978 all as supplied by KEY-TERRAIN or equal approved, complete with all fittings and accessories.
Q | Excavate for and construct manhole size 450mmx600mmm depth to invert level (average) 600mm built in 200mm thick concrete block walling in 1:4 cement mortar walls plastered inside with approved water proofing additive in two coats:150mm concrete mix (1:3:6-20mm aggregate) base 1000mmx150mm (average) thick benching including 2No straight and curved 150mm half round main channel:150mm thick slab, 610mmx450mm rebate opening and double seal heavy duty cast iron cover including all accessories as per drawing. | NO | 2 | 105.23 |  | 0
A | 110mm uPVC soil waste pipe burried in the ground to a fall of 1:60 complete with all accessories. | LM | 20 | 3.3721 |  | 0
E | Soak pit 4000mm diameter at the top and 3000mm at the bottom, depth 12000mm(40ft) tapering to 4000mm diameter complete with hardcore, 1000gauge polythene sheet and all accessories. A concrete cover 4000mm diameter, renforced shall cover the soak pit for easy mainatance | NO | 1 | 365.85 |  | 0
| TOTAL CARRIED TO COLLECTION |  |  |  |  | 0
COLLECTION
| Total carried forward from Page 1/11/1 |  |  |  |  | 0
| Total carried forward from Page 1/11/2 |  |  |  |  | 0
| TOTAL CARRIED TO SUMMARY |  |  |  |  | 0
1/11/2
|  |  |  | 0 | 0
|  |  |  | 0 | 0
|  |  |  | 0 | 0
|  |  |  | 0 | 0
|  |  |  | 0 | 0
|  |  |  | 0 | 0
|  |  |  | 0 | 0
|  |  |  | 0 | 0
|  |  |  | 0 | 0
|  |  |  | 0 | 0
|  |  |  | 0 | 0
|  |  |  | 0 | 0
|  |  |  | 0 | 0
|  |  |  | 0 | 0
|  |  |  | 0 | 0
|  |  |  | 0 | 0
|  |  |  | 0 | 0
|  |  |  | 0 | 0
|  |  |  | 0 | 0
|  |  |  | 0 | 0
|  |  |  | 0 | 0
|  |  |  | 0 | 0
|  |  |  | 0 | 0
|  |  |  | 0 | 0
|  |  |  | 0 | 0
|  |  |  | 0 | 0
|  |  |  | 0 | 0
|  |  |  | 0 | 0
|  |  |  | 0 | 0
|  |  |  | 0 | 0
|  |  |  | 0 | 0
|  |  |  | 0 | 0
|  |  |  | 0 | 0
|  |  |  | 0 | 0
|  |  |  | 0 | 0
|  |  |  | 0 | 0
|  |  |  | 0 | 0
|  |  |  | 0 | 0
|  |  |  | 0 | 0
|  |  |  | 0 | 0
|  |  |  | 0 | 0
|  |  |  | 0 | 0
|  |  |  | 0 | 0
|  |  |  | 0 | 0
|  |  |  | 0 | 0
|  |  |  | 0 | 0
|  |  |  | 0 | 0
|  |  |  | 0 | 0
|  |  |  | 0 | 0
|  |  |  | 0 | 0
|  |  |  | 0 | 0
|  |  |  | 0 | 0
|  |  |  | 0 | 0
|  |  |  | 0 | 0
|  |  |  | 0 | 0
|  |  |  | 0 | 0
|  |  |  | 0 | 0
|  |  |  | 0 | 0
|  |  |  | 0 | 0
|  |  |  | 0 | 0
|  |  |  | 0 | 0
|  |  |  | 0 | 0
|  |  |  | 0 | 0
|  |  |  | 0 | 0
|  |  |  | 0 | 0
|  |  |  | 0 | 0

## Cook Stove - New Kitchen
Bill No. 3 Energy Saving Wood Stoves, Cooking Pots and Food Trolleys for New Kitchens in Selected Secondary schools in Busoga Region
BOQ AMOUNT
Item | Description | Unit | Qty | Rate (EUR) | Amount (EUR)
Supply, install, connect and set to work the following:
Energy Saving Wood Stoves
1.1 | 350 litres capacity energy saving wood stove complete with the following in accordance with the drawings: i) In-built cooking chamber of heat resistant (refractory) brick wall externally finished in facing bricks, ii) firewood magazine combustion chamber, (iii) air inlet and (iv) 2 mm GS exhaust chimney with cap at base for soot removal. | No. | 1 |  | 0
1.2 | 250 litres capacity energy saving wood stove complete with the following in accordance with the drawings: i) In-built cooking chamber of heat resistant (refractory) brick wall externally finished in facing bricks, ii) firewood magazine combustion chamber, (iii) air inlet and (iv) 2 mm GS exhaust chimney with cap at base for soot removal. | No. | 1 |  | 0
1.3 | 150 litres capacity energy saving wood stove complete with the following in accordance with the drawings: i) In-built cooking chamber of heat resistant (refractory) brick wall externally finished in facing bricks, ii) firewood magazine combustion chamber, (iii) air inlet and (iv) 2 mm GS exhaust chimney with cap at base for soot removal. | No. | 2 |  | 0
1.4 | Dome reducer for energy saving wood stove from 150 litres capacity to 100 litres capacity complete. | No. | 1 |  | 0
1.5 | Dome reducer for energy saving wood stove from 150 litres capacity to 50 litres capacity complete. | No. | 1 |  | 0
Cooking Pots
1.6 | 350 litres capacity cooking pot complete with handles and cover of diameter 995 mm and height 430 mm, both cooking pot and cover made of stainless steel of grade 304 (18/10), 1.5-2 mm thick on sides, 3-4 mm thick at the bottom and 1.5 mm thick cover. The seam of the cooking pot shall be butt welded to the approval of the Engineer. | No. | 2 |  | 0
1.7 | 250 litres capacity cooking pot complete with handles and cover of diameter 860 mm and height 430 mm, both cooking pot and cover made of stainless steel of grade 304 (18/10), 1.5-2 mm thick on sides, 3-4 mm thick at the bottom and 1.5 mm thick cover. The seam of the cooking pot shall be butt welded to the approval of the Engineer. | No. | 2 |  | 0
1.8 | 150 litres capacity cooking pot complete with handles and cover of diameter 666 mm and height 430 mm, both cooking pot and cover made of stainless steel of grade 304 (18/10), 1.5-2 mm thick on sides, 3-4 mm thick at the bottom and 1.5 mm thick cover. The seam of the cooking pot shall be butt welded to the approval of the Engineer. | No. | 2 |  | 0
| Total carried to collection on page 2/2 |  |  |  | 0
1.9 | 100 litres capacity cooking pot complete with handles and cover of diameter 544 mm and height 430 mm, both cooking pot and cover made of stainless steel of grade 304 (18/10), 1.5-2 mm thick on sides, 3-4 mm thick at the bottom and 1.5 mm thick cover. The seam of the cooking pot shall be butt welded to the approval of the Engineer. | No. | 1 |  | 0
1.1 | 50 litres capacity cooking pot complete with handles and cover of diameter 385 mm and height 430 mm, both cooking pot and cover made of stainless steel of grade 304 (18/10), 1.5-2 mm thick on sides, 3-4 mm thick at the bottom and 1.5 mm thick cover. The seam of the cooking pot shall be butt welded to the approval of the Engineer. | No. | 1 |  | 0
Food Trolleys
1.11 | Food trolley of stainless steel material of length x width x height 600 x 800 x 900 mm, complete with heavy duty swivel castor wheels that can carry 350 kg. Two of the heavy duty castor shall have brakes. The tray of the food trolley shall be of stainless steel, length x width 600 x 800 mm, 2 mm thick with edges finished with a 2 mm thick and 40 mm wide stainless steel plate. The sides and handles of the food trolley shall be made of stainless steel pipes of outer diameter 40 mm and thickness 2 mm. | No. | 2 |  | 0
Fire Extinguishers
1.12 | 5 kg CO2 portable fire extinguisher | No. | 0 |  | 0
Operations and Maintenance Kit for Energy Saving Wood Stoves
1.13 | Shovel with wide, flat steel blade with upturned sides and sharp cutting edge of size not less than 200 x 150 mm (L x W), wooden shaft of length 1000 mm and D-grip handle. | No. | 3 |  | 0
1.14 | 50 litres capacity PVC dustbin with lid attached to dustbin. | No. | 1 |  | 0
1.15 | Axe with sharpened hardened steel blade and wooden handle of length 60 mm. | No. | 2 |  | 0
Operations and Maintenance Manuals
1.2 | Comprehensive Operation and Maintenance manuals for the energy saving wood stoves, Institutional biogas stoves and solar water heaters, written in English and graphically illustrated for unambiguous interpretation and understanding by Operation and Maintenance staff. Special attention shall be drawn to fault finding and remedial action. The manuals shall include a system wiring diagram, a list of spare parts and the names of the accredited suppliers/agents of these spare parts. The manuals shall also include the manufacturer's name, model number, service manuals, parts list and brief descriptions of all equipment and their basic operating features i.e. routine maintenance procedures, possible breakdowns and repairs, recommended spare parts, troubleshooting guide, equipment layout and simplified wiring and control diagrams of the system as installed. | item | 1 |  | 0
| Total carried to collection on page 2/2 |  |  |  | 0
Collection
| Total brought forward from page 1/2 |  |  |  | 0
| Total brought forward from page 2/2 |  |  |  | 0
| Sub-total |  |  |  | 0
| Total excl. VAT |  |  |  | 0