## Lot 3. Timber material
Lot 3. Supply of Timber Materials
Item | Description | Unit | Total Quantity | Unit Price (Euros) Exc. VAT | Total Amount (Euros) | Quantity per site, delivered to
[6 empty] | Kimgogo | Mt. Samba | Kumsenga | Kigina | Migezi | VETA Kasulu | Mati Mubondo | VETA Buhigwe | SIDO Kigoma
A | Formworks (untreated Eucalptus timbers)
1 | 1"x8" x12ft | Pcs | 65 |  | 0 | 5 | 5 | 5 | 5 | 5 |  |  |  | 40
2 | 2"x3"x12ft | Pcs | 55 |  | 0 | 5 | 5 | 5 | 5 | 5 |  |  |  | 30
3 | 1"x10" x12f | Pcs | 115 |  | 0 | 23 | 23 | 23 | 23 | 23
4 | Props atleast 5m high and 75mm diameter | Pcs | 105 |  | 0 | 15 | 15 | 15 | 15 | 15 |  |  |  | 30
B | Treated Timbers for Roofing
5 | Supply timber purlins 2"x3"x 12ft - Pine | Pcs | 145 |  | 0 | 15 | 15 | 15 | 15 | 15 |  |  |  | 70
6 | Supply treated wood timber 2x3x 10ft for purlins - eucalptus | Pcs | 35 |  | 0 | [8 empty] | 35
7 | Supply and fix window cornices: Size by plaining 30mmx50mm by 20mm thick of 12ft hardwood timber cornices and fix on windows to brace coffee mesh wire. Then apply three coat of clear varinishe, let each coat dry before apply the next one. size of window 700mm wide by 600mm high. | pcs | 105 |  | 0 | 17 | 17 | 17 | 17 | 17 |  | 20
8 | Supply treated wood timber 2x4x 10ft for rafter and struts - eucalptus | Pcs | 5 |  | 0 | [6 empty] | 5
9 | Supply treated wood timber 2x6x 12ft for tie beam - eucalptus | pcs | 55 |  | 0 | [8 empty] | 55
10 | Timber 1x6x10ft | pcs | 0 |  | 0
11 | Supply fascia board 1"x10"x12ft well grinded to obtine smooth surface and beveled at one end | Pcs | 59 |  | 0 | 10 | 10 | 10 | 10 | 10 |  | 5 |  | 4
12 | Treated sawn softwood 2"x2"x12ft, for brandering fixed at 600 centres, internally and externally: 50x50mm thick branderings | Pcs | 105 |  | 0 | [8 empty] | 105
C | Doors and Frames
Panelled doors; Supply and fix all prime hardwood "Mninga" or other approved, 50x140mm top and bottom rails, 50x 140mm stiles; 50mm thick middle rails, 4 unequal veneer panel infills, tongue and grooved jointed on both sides to stiles and rails,finished with sealer and clear varnish sprayed by compressor.
13 | Overall size 800 x 2000mm high; ref door type D2 | Pcs | 20 |  | 0 | 4 | 4 | 4 | 4 | 4
14 | Overall size 900 x 2000mm high; ref door type D3 | Pcs | 5 |  | 0 | 1 | 1 | 1 | 1 | 1
15 | Overall size 900 x 2100mm high; ref door type D1 | Pcs | 7 |  | 0 | [8 empty] | 7
16 | Overall size 1000 x 2100mm high; ref door type D2 | Pcs | 2 |  | 0 | [8 empty] | 2
Door Frames; Supply and fix hardwood door frames comprising 4mm clear glass vent,finished with sealer and clear varnish sprayed by compressor
17 | 900 x 2200 mm high door frames | Pcs | 24 |  | 0 | 4 | 4 | 4 | 4 | 4 |  | 4
18 | 1000 x 2200 mm high door frames | Pcs | 5 |  | 0 | 1 | 1 | 1 | 1 | 1
19 | 910mm x 2500mm unit, including a 450mm-high transom, fitted with 16mm burglar bars and 6mm-thick glazing for vents | Pcs | 7 |  | 0 | [8 empty] | 7
20 | 1100mm x 2500mm unit, including a 450mm-high transom, fitted with 16mm burglar bars and 6mm-thick glazing for vents | Pcs | 2 |  | 0 | [8 empty] | 2
21 | Supply and fix hardwood panelled door shutters, size 900 mm × 2100 mm, complete with three level Union or equivalent mortice lockset suitable for office rooms, 4″ heavy-duty door hinges (three per door), 1/2" long screws 3mm thick and all necessary ironmongery, finished smooth and applied with clear varnish, complete and installed to the Engineer’s approval | Pcs | 4 |  | 0 | [6 empty] | 4
| Total timber (Euros) |  |  |  | 0
| VAT (18%) |  |  |  | 0
| Grand total VAT inclusive |  |  |  | 0
| Sites distance from nearby district town/office | Distance in km
1 | Kumgogo secondary | 35 | From Kibondo town
2 | Mt. Samba secondary | 40 | From Kibondo town
3 | Kumsenga secondary | 55 | From Kibondo town
4 | Kigina secondary | 70 | From Kibondo town
5 | Migezi secondary | 60 | From Kibondo town
6 | VETA Kasulu | 13 | From Kasulu town
7 | Mati Mubondo | 15 | From Kasulu town
8 | VETA Buhigwe | 2 | From Buhigwe District council office
9 | SIDO Kigoma | 3 | From Kigoma town centre