## SUMMARY
LOT 2- Kasulu DC (2 WASH, 1 with dormitory)
REVISED SUMMARY
S/N | Item | Unit | Qty | Unit Cost VAT EXCLUSIVE (EURO)
1 | Completion of remaining works for a 120 Girls’ Dormitory at Ntamya Secondary School in Kasulu DC | No | 1 | 0
2 | Construction of WASH facility at Kimenyi Secondary School in Kasulu DC | No | 1 | 0
3 | Completion of remaining works for the Construction of WASH facility at Ntamya Secondary School in Kasulu DC | No | 1 | 0
TOTAL(EURO) VAT EXCLUSIVE |  |  |  | 0

## 120 Dorm Ntamya
Bill of Quantities For the Construction of a 120 Capacity Girls' Dormitory at Ntamya Secondary School
120 Girls Dorm - Preliminaries
S/No | Item | Unit | Qty | Rate VAT EXCLUSIVE (EURO) | Amount VAT EXCLUSIVE (EURO)
1 | PRELIMINARIES AND GENERAL COST
A | The Contractor shall be deemed to have visited the site and satisfied himself as to:- The nature of the site, The amount of bush, rubbish or debris to be cleared away before commencement, access to the site, availability of materials and the like. All the cost is for contractor
B | Allowance for material testing | Item | 1 |  | 0
C | Secure performance bond and insurance | Item | 1 |  | 0
D | Preparation of as built drawings | Item | 1 |  | 0
E | Mobilization and demobilization of tools, materials, manpower, and equipment. | Item | 1 |  | 0 | 0.6 | 0.60
F | Signboard as per attached drawing and project registration | Item | 1 |  | 0 | 0.6 | 0.60 |  |  | Area for 84 | 23
G | Site Clearance: Removing bushes, shrubs, trees, etc. Clearing the site carefully without exceeding damaging tree near the constuction site; grubbing up roots bushes, shrub, undergrowth or the like; and removing all bushes surplus soil away keep clean for receiving materials | Item | 1 |  | 0 | 0.6 | 0.60 |  |  | defference | 10
H | Water for the works: The contractor shall allow for all necessary clean fresh water for the works, including that required by sub-contractors and for any temporary plumbing meters and storage facilities and pay all charges in connection therewith and clear away on completion and make good works disturbed. | Item | 1 |  | 0
I | Store and engineers office Supply and Construct temporary store for workers, engineer's office and materials to ensure proper storage of cement on raised floor with timbers and prevention of moisture is maintained . | LS | 1 |  | 0 | 0.6 | 0.60 |  |  | factor the120 to get 50 by | 0.565217391
| SUB-TOTAL Element no 1: preliminaries |  |  |  | 0 |  |  | 0.6 | 0
[8 empty] | 0.6 | 0
120 Girls Dorm - Sub structure | [7 empty] | 0.6 | 0
| Item | Unit | Qnt | Rate VAT EXCL. (EURO) | Total |  |  | 0.6 | #VALUE!
[8 empty] | 0.6 | 0 |  |  | Area for 84 | 990
| Excavation | [6 empty] | 0.6 | 0 |  |  | Area for 120 | 1868.16
A | average 100 mm deep; to remove vegetable soil | m3 | 203 | NA |  |  |  | 0.6 | 121.8 |  |  | difference | 878.16
B | Removing away from the site excavated material | m3 | 203 | NA |  |  |  | 0.6 | 121.8 |  |  | 84 is less than 120 by | 0.88703
C | Excavate foundation trenches to commencing walling | m3 | 6 |  |  |  |  | 0.6 | 3.6
[8 empty] | 0.6 | 0
| Setting out and Foundation masonry | [6 empty] | 0.6 | 0
[8 empty] | 0.6 | 0
D | Dewatering Keeping excavations free from all water including spring and running water | LS | 1 | NA |  |  |  | 0.6 | 0.6
[8 empty] | 0.6 | 0
E | Stone masonry Foundation 600mm stone masonry wall: Mortar mixing ratio is 1:3 use 42.5N/mm2 cement strength Use big stones at least 40cm, hard, roughed surface texture, non round stones. Put big regular stone at conners. All stones are laid flat, all courses must alternate (zig zag) to prevent straight joint. Chop out rust layer around stone and clean with brush and water. Sett all dimensions as per drawing. Apply mortar to all joints close gaps with small stones. (Includes stairs and ramps) | m3 | 20 |  | 0 |  |  | 0.6 | 12
F | Backfilling Fill excavated soil from foundation treches ,compact in layers of 0.15cm and consolidate around foundation to achieve 98% maximum dry density (M.D.D) | m3 | 380 | NA |  |  |  | 0.6 | 228
G | Hardcore 200 mm thick bed; levelled; compacted and blinded to receive polythene membrane; membrane; measured separately | m2 | 572 | NA |  |  |  | 0.6 | 343.2
H | DPM Supply and lay 1000 gauge polythene Damp Proofing Membrane (with 150mm laps) over the sand blended into hardcores | M2 | 572 | NA |  |  |  | 0.6 | 343.2
I | Anti-Termite ApplyTermite Killer; solution at the rate of 7 litres per square metre to hardcore beds | M2 | 572 | NA |  |  |  | 0.6 | 343.2
J | 100mm thick Oversite conrete slab to mix ratio 1:3:6 Supply and pour plain concrete for oversite slab batched by volume a mixing ratio of 1:3:6 | m2 | 20 |  | 0 |  |  | 0.6 | 12
[8 empty] | 0.6 | 0
RAMPS and STEPS (total of 7 ramps)
K | Foundation: Construct a 400mm thick stone masonry wall | m3 | 49.7 |  | 0
L | 300 mm thick hard core | m2 | 51 |  | 0
M | 100 mm thick, Plain concrete slab grade 15 | m2 | 51 |  | 0
[8 empty] | 0.6 | 0
| SUB-TOTAL ELEMEMNT No 2 - SUBSTRUCTURE |  |  |  | 0 |  |  | 0.6 | 0
[8 empty] | 0.6 | 0
120 Girls Dorm - Super Structure | [7 empty] | 0.6 | 0
| Item | Unit | Qnt | Rate VAT EXCL. (EURO) | Amount VAT EXCL. (EURO) |  |  | 0.6 | #VALUE!
A | DPC 350mm wide horizontal bituminous hessian base damp proof course laid on oversite concrete with 250mm laps beds ready to receive ISSB walls. | m | 180 |  | 0 |  |  | 0.6 | 108
[8 empty] | 0.6 | 0
| EXTERNAL AND INTERNAL WALLING | [6 empty] | 0.6 | 0
B | Provision of walling using solid 9-inch(230mm) thick Interlocking Stabilized Soil Blocks (ISSB) for both internal and external walls on DPC, including all associated costs for soil sampling,testing, extraction, preparation, block production, curing, block strength verification and installation. The blocks shall meet a compressive strength of 3.5–5 MPa. | M2 | 1715 |  | 0 |  |  | 0.6 | 1029
C | 750 mm high Perforated bricks wall, 230mm Thick hydraform external walling. Cost to include extraction and preparation of soil, block fabrication, curing and installation (with the strength of 3.5-5 MPa) | M2 | 192 |  | 0 |  |  | 0.6 | 115.2
CONCRETE WORK:
Reinforced insitu concrete grade ‘15’ including vibrating around reinforcements.
D | Horizontal beams ring beams | M3 | 44 |  | 0
REINFORCEMENTS
| High tensile steel bar reinforcement to BS 4449:1997, including cutting to length, bending, hoisting and fixing and all necessary tying wires and spacing blocks | [6 empty] | 0.6 | 0
[8 empty] | 0.6 | 0
E | 12mm diameter- 4Y12 | Kgs | 3247 |  | 0
F | 8mm diameter - Y8-200mm c/c | Kgs | 928 |  | 0
| FORMWORK TO INSITU CONCRETE | [6 empty] | 0.6 | #REF!
[8 empty] | 0.6 | #REF!
G | Supply and install formwork, including all necessary tools and materials for preparation and installation, as well as removal of the formwork once completed. | M2 | 235 |  | 0 |  |  | 0.6 | #REF!
H | Supply and cast 75 mm diameter black steel pipe columns to support the veranda roof and roof at common social area, including demolition of existing oversite concrete to form 500 × 500 × 300 mm deep foundation pockets. Install welded 2Y12 crossing anchorage bars with 250 mm leg lengths, complete with all necessary C20 concrete works and reinstatement. | No | 30 |  | 0
[8 empty] | 0.6 | 0
| TOTAL ELEMENT NO 3: SUPERSTRUCTURE - Walls and Frames |  |  |  | 0 |  |  | 0.6 | 0
[8 empty] | 0.6 | 0
4 | Roofing and water havesting | [6 empty] | 0.6 | 0
120 Girls Dorm - Roof Structure | [7 empty] | 0.6 | 0
| Item | Unit | Qnt | Rate VAT EXCL. (EURO) | Amount VAT EXCL. (EURO)
A | Truss Fabrication, Installation and fixing purlins spaced 0.9m c/c along rafter of every truss. fix purlins with 5"nails then tie with core wire securing to rafer. • Materials: Supply well-seasoned and treated timber. Timber sections to be used: Rafters: 50x150 mm. - eucaliptus Tie beams: 50x150 mm. eucaliptus Wall plates and struts: 50x100 mm. eucaliptus Purlins: 50x70 mm. - Pine soft wood timber • Fabrication: Fabricate the trusses as per the provided drawings. Ensure the trusses are fabricated with a rafter slope of 8 degrees. • Installation: Install the fabricated trusses on the ring beam with a spacing of 1.4 meters center-to-center (c/c). Anchor the trusses to the ring beam using core M6 steel bars casted in the ring beam. Use two bolts (12mm diameter) with nuts and 2inches diameter washers to secure the joints of rafters and tie beams. • Overhangs: o The external overhang is to be 1.5 meters long. o The internal overhang at the hallway is to be 0.8 meters long. • Additional Provisions: o All tools, nails, and materials necessary for the truss fabrication and installation are to be included Note: Trusses spanning the entire width of the building will be counted. The shorter trusses will be estimated to form a complete large truss for payment calculation. | No | 169 |  | 0 |  |  | 0.6 | 101.4
B | Supply and fix 28-gauge IT5 roofing sheets with resin-coated finish having high solar reflectivity and low heat absorption properties, fixed onto treated pine timber purlins using 3.5-inch rubber-washer roofing nails, complete to approved specifications. | m2 | 1600 |  | 0 |  |  | 0.6 | 960
C | Supply and fix a Fascia board: use well seasoned and treated pine timber - 25x200mm. fix brackets with screw of a lenght of 1.5 inches , fixed at 600mm c/c | m | 340 |  | 0 |  |  | 0.6 | 204
D | Supply and fix Valley cap, 450mm girth | LM | 135 |  | 0
E | Ceiling- Brandering: Supply and install 50x50 mm treated pine timber brandering- 600mm c/c | M2 | 1440 |  | 0
F | Ceiling- gypsum board and cornics: Supply and install 50x50 mm treated pine timber brandering, plain gypsum conices, and fix 9mm thick gypsum board as per Thailand or the like. | m2 | 1440 |  | 0
| Ceiling at eaves: Provide and fix 75 × 75 mm treated timber brandering framework at 400 mm c/c, including timber backing supports between rafters, complete with galvanized chicken mesh (5–10 mm aperture), hardwood cornices, nails, and all necessary accessories. Apply three coats of approved white paint to timber before installation and two coats to mesh after installation, complete to approved finish. | m2 | 162 |  | 0
G | Supply a micro coffee mesh wire(5-10mm aperture) and fix it behind the perforated fill masonry wall on top of ring beam with timber cornices to prevent dust from entering the top of the ceiling. Further instruction to e given by engineer on site. | m2 | 131 |  | 0
[5 empty] | 0 |  |  | 0.6 | 0
| Water harvesting systeam |  |  |  | 0 |  |  | 0.6 | 0
H | Gutters Supply and fix class B PVC gutter 150mm diameter by 75mm deep. Including 75mm downpipes, 500mm c/c brackets, plus all required fittings and glues. | m | 177.3 |  | 0 |  |  | 0.6 | 106.38
I | Tank Base: Construct circular ground-supported stone masonry bases for each tank, 2.5 m external diameter and 600 mm high above ground level (height to vary depending on tank elevation requirements), built monolithically with two intersecting internal bracing walls. Foundation wall to be 700 mm deep and 500 mm thick, complete with gravel backfilling and 150 mm thick Grade 20 reinforced concrete slab reinforced with 6 mm BRC mesh. | No | 4 |  | 0 |  |  | 0.6 | 2.4
[8 empty] | 0.6 | 0
| TOTAL ELEMENT No 4: ROOFING AND RAIN WATER HARVESTING |  |  |  | 0 |  |  | 0.6 | 0
[8 empty] | 0.6 | 0
120 Girls Dorm - Finishing | [7 empty] | 0.6 | 0
| Item | Unit | Qnt | Rate VAT EXCL. (EURO) | Amount VAT EXCL. (EURO) |  |  | 0.6 | #VALUE!
| Plastering | [6 empty] | 0.6 | 0
A | External wall: foundation Pointing a stone masonry foundation wall 1:3 cement sand and apply three coats of black and white paint around the pointing strips only not to stones surfaces | m2 | 246 |  | 0 |  |  | 0.6 | 147.6
B | External wall: superstructure Plaster 1:4 cement sand, 25mm thick 0.8m high from DPC level | m2 | 236.16 |  | 0 |  |  | 0.6 | 141.696
C | Externally: apply a 25mm thick Plaster 1:4 cement sand to all beams, and corners of the walls and around windows and door seal a strip of 300mm wide | m2 | 347.15 |  | 0 |  |  | 0.6 | 208.29
[5 empty] | 0 |  |  | 0.6 | 0
| Internal walls finishing (1:4) |  |  |  | 0 |  |  | 0.6 | 0
D | Plastering 25mm thick to obtain a smooth finish then skim with lime. | m2 | 1314.8 |  | 0 |  |  | 0.6 | 788.88
[5 empty] | 0 |  |  | 0.6 | 0
| Floor finishing |  |  |  | 0 |  |  | 0.6 | 0
E | Terrazzo floor finish including 150mm high skirtings | m2 | 1440 |  | 0 |  |  | 0.6 | 864
[5 empty] | 0 |  |  | 0.6 | 0
| Painting and decoration works |  |  |  | 0 |  |  | 0.6 | 0
| Externally |  |  |  | 0 |  |  | 0.6 | 0
F | Clean and apply three coat of seed oil or apply a varnish to all ISSB external walls as per final consultant directions | m2 | 1148 |  | 0 |  |  | 0.6 | 688.8
G | Supply and Skimming to obtain a smooth finish, clean, prime and Apply water-based weather guard paint to all plastered columns and beams, doors and windows seal | m2 | 347.2 |  | 0 |  |  | 0.6 | 208.32
[5 empty] | 0 |  |  | 0.6 | 0
| Internally: Supply, skim, clean and apply |  |  |  | 0 |  |  | 0.6 | 0
H | Emulsion Painting to internal wall surfaces | m2 | 1314.8 |  | 0 |  |  | 0.6 | 788.88
I | Emulsion Painting to Celling (rooms and verandah | m2 | 1440 |  | 0 |  |  | 0.6 | 864
J | Oil-based painting fascia board, metal doors, grills and windows | m2 | 95 |  | 0 |  |  | 0.6 | 57
[8 empty] | 0.6 | 0
| SUB-TOTAL ELEMENT No 5 - FINISHING |  |  |  | 0 |  |  | 0.6 | 0
[8 empty] | 0.6 | 0
120 Girls Dorm - Electrical Installation | [7 empty] | 0.6 | 0
| Item | Unit | Qnt | Rate VAT EXCL. (EURO) | Amount VAT EXCL. (EURO) |  |  | 0.6 | #VALUE!
Electrical Installation works (Supply and Install) - Use pure copper wires
A | TANESCO site survey | Sum | 1 |  | 0
B | Supply and erection of TANESCO electrical poles | No | 2 |  | 0
C | Supply and installation of single-phase electric cable from existing TANESCO pole to service line, complete as per TANESCO specifications | m | 200 |  | 0
D | Supply and installation of TANESCO service meter including a separate LUKU token recharge meter | Pcs | 1 |  | 0
E | Main distribution board, 12-way complete with circuit breakers, busbars, and accessories, fixed to wall as approved by consultant | Pcs | 1 |  | 0
F | Lightning spike arrestor complete with accessories | Pcs | 1 |  | 0
G | Installation of 16 mm diameter earth rod, 1.5 m long, complete with 4 kg stone salt, 0.1 m³ charcoal dust, and all necessary fittings | No | 1 |  | 0
H | Supply and installation of 6 mm² earth cable | m | 15 |  | 0
I | Supply and installation of 12 mm² tail wire from service meter to main switch (Live, Neutral, and Earth) | m | 30 |  | 0
J | Supply and installation of 1" PVC conduit pipes concealed in walls and ceilings, complete with accessories | m | 1500 |  | 0
K | Wiring for lighting points using 1.5 mm² single-core pure copper wires (Live, Neutral, and Earth) | m | 1400 |  | 0
L | Wiring for switch sockets using 2.5 mm² single-core pure copper wires (Live, Neutral, and Earth) | m | 200 |  | 0
M | Internal lighting points: supply and installation of lamp holders complete with 18 W energy-saving LED bulbs | No | 45 |  | 0
N | External lighting points: supply and installation of lamp holders complete with 25 W energy-saving LED bulbs | No | 20 |  | 0
P | Lighting switches complete with cover plates, including two-way switches for corridors, sleeping rooms, washrooms, and external lighting | No | 38 |  | 0
Q | Twin switch sockets complete with cover plates | No | 8 |  | 0
| TOTAL ELEMENT No 6: ELECTRICITY INSTALLATION |  |  |  | 0 |  |  | 0.6 | 0
[8 empty] | 0.6 | 0
120 Girls Dorm - Doors | [7 empty] | 0.6 | 0
| Item | Unit | Qnt | Rate VAT EXCL. (EURO) | Amount VAT EXC. (EURO) |  |  | 0.6 | #VALUE!
A | Doors Shutter Prime quality hardwood paneled doors mninga or other equal and approved hardwood 45mm Thick panelled single door Mahogany timber finish, comprising of 45 x 150mm top and middle rails, 45 x 150mm stiles and 45 x 200 bottom rail, panels filled in with and including 35mm thick moulded boarding tongued and grooved all round rails Including Supply and fix the following "UNION" make or other equal and approved iron-mongery To softwood, hardwood or the like; fixing with screws ;- 3-Lever Mortise lock with furniture, Toiles and Bathroom lock with indicating bolt, 100mm Brass butt hinges |  |  |  | 0 |  |  | 0.6 | 0
B | Ditto 900 x 2100mm high. | No | 32 |  | 0 |  |  | 0.6 | 19.2
| Supply and install Metal gates/doors |  |  |  | 0 |  |  | 0.6 | 0
C | 1500x2100mm high ( for main exits gates) | No | 3 |  | 0 |  |  | 0.6 | 1.8
| Supply and fix Door frames: Hardwood mininga or other equal and approved hardwood. Provide 16mm diameter burglar bars 150mm c/c , fix perforated 5mm thick clear sheet glass glazed to hardwood frame with glazing beads and fix a clear mosiquito wire net to prevent dust ant insects. |  |  |  | 0 |  |  | 0.6 | 0
D | Ditto 950x2800mm high | No | 32 |  | 0 |  |  | 0.6 | 19.2
[8 empty] | 0.6 | 0
| TOTAL ELEMENT NO 7: DOORS |  |  |  | 0 |  |  | 0.6 | 0
[8 empty] | 0.6 | 0
120 Girls Dorm - Windows
| Item | Unit | Qnt | Rate VAT EXCL. (EURO) | Amount VAT EXCL. (EURO) |  |  | 0.6 | #VALUE!
| Supply, fabricate and fix heavy-duty aluminium sliding window units with top-hung transom, fabricated from extruded aluminium alloy 6063-T5/T6; main frame 100×50 mm (1.4–1.8 mm thick), sliding shutters 26×50mm (1.2–1.4 mm thick) with 26×50 mm interlock (1.8 mm thick); glazed with 5 mm tinted float glass with machine-polished edges, fixed with EPDM gaskets; complete with aluminium-framed stainless steel mosquito net (Grade 316), friction stays, safety restrictors, locks, rollers and all necessary ironmongery; powder-coated finish (60–80 microns) colour as approved; including mullions, transoms, glazing beads and all accessories; fixed to concrete/blockwork openings, sealed all round complete. | [6 empty] | 0.6 | 0
A | 1500x2000mm High | No | 32 |  | 0 |  |  | 0.6 | 19.2
B | 1800 X 2000mm high | No | 1 |  | 0
[8 empty] | 0.6 | 0
| TOTAL ELEMENT NO 8: WINDOWS |  |  |  | 0 |  |  | 0.6 | 0
[8 empty] | 0.6 | 0
120 Girls Dorm - Fire fighting
| Item | Unit | Qnt | Rate VAT EXCL. (EURO) | Amount VAT EXCL. (EURO) |  |  | 0.6 | #VALUE!
| FIRE FIGHTING INSTALLATION | [6 empty] | 0.6 | 0
A | Supply and install 9KG, dry powder as per consultant approval | No | 4 |  | 0 |  |  | 0.6 | 2.4
B | Stand-alone smoke detector complete with built-in alarm siren, rechargeable lithium battery, automatic charging system connected directly to the electrical grid, automatic cut-off when fully charged, automatic recharging when battery level is low, LED status indicator, mounting accessories, and compliant with approved fire safety standards. complete with wires and all its other componets | No | 10 |  | 0 |  |  | 0.6 | 6
[8 empty] | 0.6 | 0
9 | TROTAL ELEMENT NO 9: FIRE FIGHITING EQUIPMENTS |  |  |  | 0 |  |  | 0.6 | 0
[8 empty] | 0.6 | 0
SUB SUMMARY DORMITORY ROOMS | [7 empty] | 0.6 | 0
| Item | Unit |  | Rate VAT EXCL. (EURO) | Amount VAT EXCL. (EURO)
1 | SUB-TOTAL Element no 1: preliminaries |  |  |  | 0 |  |  | 0.6 | 0
[5 empty] | 0 |  |  | 0.6 | 0
2 | SUB-TOTAL ELEMEMNT No 2 - SUBSTRUCTURE |  |  |  | 0 |  |  | 0.6 | 0
[5 empty] | 0 |  |  | 0.6 | 0
3 | TOTAL ELEMENT NO 3: SUPERSTRUCTURE - Walls and Frames |  |  |  | 0 |  |  | 0.6 | 0
[5 empty] | 0 |  |  | 0.6 | 0
4 | TOTAL ELEMENT No 4: ROOFING AND RAIN WATER HARVESTING |  |  |  | 0 |  |  | 0.6 | 0
[5 empty] | 0 |  |  | 0.6 | 0
5 | SUB-TOTAL ELEMENT No 5 - FINISHING |  |  |  | 0 |  |  | 0.6 | 0
[5 empty] | 0 |  |  | 0.6 | 0
6 | ELECTRICAL INSTALLATION |  |  |  | 0 |  |  | 0.6 | 0
[5 empty] | 0 |  |  | 0.6 | 0
7 | TOTAL ELEMENT NO 7: DOORS |  |  |  | 0 |  |  | 0.6 | 0
[5 empty] | 0 |  |  | 0.6 | 0
8 | TOTAL ELEMENT NO 8: WINDOWS |  |  |  | 0 |  |  | 0.6 | 0
[5 empty] | 0 |  |  | 0.6 | 0
9 | TROTAL ELEMENT NO 9: FIRE FIGHITING EQUIPMENTS |  |  |  | 0 |  |  | 0.6 | 0
[8 empty] | 0.6 | 0
| SUM FOR 120 GIRL'S DORMITORY |  |  |  | 0 |  |  | 0.6 | 0
120 GIRLS DORM - TOILETS and LAUNDRY
| Item | Unit | Qnt | Rate VAT EXCL. (EURO) | Amount VAT EXCL. (EURO)
A | Site cleance and excavation of foundations | m3 | 58 | NA
B | Foundation masonry stone walls 1:3 | m3 | 73 | NA
C | Plain Oversite conrete 1:3:6, DPM first | m2 | 8 | NA
D | Supply and cast 75mm diameter black pipe poles to suport roof at veranda. Use conrete grade 20 to cast it. | No | 2 |  | 0
| Install DPC 250mm wide | m | 120
E | Walling using ISSB blocks,on DPC | m2 | 300 |  | 0
| CONCRETE WORK: |  |  |  | 0
| Reinforced insitu concrete grade ‘15’ including vibrating around reinforcements. |  |  |  | 0
F | Concrete | M3 | 6 |  | 0
0
| High tensile steel bar reinforcement to BS 4449:1997, including cutting to length, bending, hoisting and fixing and all necessary tying wires and spacing blocks |  |  |  | 0 | 0.6 | 0
G | 12mm diameter - fy 500 | Kgs | 216 |  | 0
H | 8mm diameter (-fy 500) including binding wire | Kgs | 156 |  | 0
| M6 bars for truss arnchoring, to be casted with ring beams and potrudes out of conrete by 400mm length | Kgs | 52 |  | 0
| FORMWORK TO INSITU CONCRETE |  |  |  |  | 0.6 | 0
| Sides,Vertical or Battering |  |  |  |  | 0.6 | 0
I | Supply, fix formworks and formworks removal, including all tools and materials needed for preparation and installation | M2 | 45 |  | 0 | 0.6 | #REF!
| (T&L) TOTAL FOUNDATION AND WALLING |  |  |  | 0
A | Truss Fabrication, Installation and fixing purlins spaced 0.9m c/c along rafter of every truss. fix purlins with 5"nails then tie with core wire securing to rafer. • Materials: Supply well-seasoned and treated timber. Timber sections to be used:  Rafters: 50x150 mm. - eucaliptus  Tie beams: 50x150 mm. eucaliptus  Wall plates and struts: 50x100 mm. eucaliptus  Purlins: 50x70 mm. - Pine soft wood timber • Fabrication: Fabricate the trusses as per the provided drawings. Ensure the trusses are fabricated with a rafter slope of 8 degrees. • Installation: Install the fabricated trusses on the ring beam with a spacing of 1.4 meters center-to-center (c/c). Anchor the trusses to the ring beam using core M6 steel bars casted in the ring beam. Use two bolts (12mm diameter) with nuts and 2inches diameter washers to secure the joints of rafters and tie beams. • Overhangs: o The external overhang is to be 1.5 meters long. o The internal overhang at the hallway is to be 0.8 meters long. • Additional Provisions: o All tools, nails, and materials necessary for the truss fabrication and installation are to be included | No | 12 |  | 0 | 0.6 | 7.2
B | Supply and fix 75mm diamater steel columns for roof shade covering incenerator room. | m | 12 |  | 0
C | Supply and fix 2"x4"treated soft wood tie beam joining shade columns at incinerator room, and fix 2"x4" rafters at 1.4m spacing. Fixed to column with 10mm bolt and nuts | m | 16 |  | 0
| Fix 2"x3" treated wood- purlins use 5" nails and core wire tie with rafters | m | 30 |  | 0
D | Supply and fix 28-gauge IT5 roofing sheets with resin-coated finish having high solar reflectivity and low heat absorption properties, fixed onto treated pine timber purlins using 3.5-inch rubber-washer roofing nails, complete to approved specifications. | m2 | 137 |  | 0
E | Supply and fix a Fascia board: use well seasoned and treated pine timber - 25x200mm. fix brackets with screw of a lenght of 1.5 inches , fixed at 600mm c/c | m | 44 |  | 0
| (T&L) TOTAL ROOFING |  |  |  | 0
3 | RC Concrete dhobi sinks
A | Construct a (1:2:4) 6mm BRC reinforced concrete wash basin with a 600mm x 400mm width by 350mm depth internal dimension, and provide a 50mm diameter water outlet hole provided with trap and screener, 100mm concrete partition wall between one wash basin to another same for slab. Top-level of wash basin from floor is 750mm, it will be casted on top of brick wall, includes formworks, bottle trap, drainers and necessary accessories; ( it will be used as hand wash basin as well) . Apply Terrazzo finishing to all dhobi sinks | m3 | 8.5 |  | 0
| (T&L) TOTAL DHOBI SINKS |  |  |  | 0
4 | DOORS
Doors Shutter Prime quality hardwood paneled doors mninga or other equal and approved hardwood 45mm Thick panelled single door Mahogany timber finish, comprising of 45 x 150mm top and middle rails, 45 x 150mm stiles and 45 x 200 bottom rail, panels filled in with and including 35mm thick moulded boarding tongued and grooved all round rails Including Supply and fix the following "UNION" make or other equal and approved iron-mongery To softwood, hardwood or the like; fixing with screws ;- 3-Lever Mortise lock with furniture, Toiles and Bathroom lock with indicating bolt, 100mm Brass butt hinges
A | Ditto 800 x 2000mm high. ( toilets and changing room) | No | 16 |  | 0
B | Ditto 1000 x 2000mm high, provide with 900mm door handle , double swing hinges to open inward and outward swing. PWD | No | 1 |  | 0
C | Metal door 900x2000mm high ( at incinerator area) | Nos | 1 |  | 0
0
| Supply and fix Door frames: Hardwood mininga or other equal and approved hardwood. Provide 16mm diameter burglar bars 150mm c/c , fix perforated 5mm thick clear sheet glass glazed to hardwood frame with glazing beads and fix a clear mosiquito wire net to prevent dust ant insects. |  |  |  | 0
D | Ditto 850x2800mm high (Changing room and insinerator) | No | 2 |  | 0
E | 850x2000mm , high no vents, no glass, no buglar bars ( for Toilets) | No | 14 |  | 0
F | 1050x2000mm high no vents, no glass, no buglar bars ( for Toilets-PWD) | No | 1 |  | 0
G | Metal door 1500x2000mm high (at incinerator area) - Use 1"x2" hallow steel section of 3mm thick. Use a plate of 3mm thick, rockeset for gates and bolts. Secure gate to its frame with three hinges each side of 3" long 12mm diameter. Frame should be fixed to walls by using 8mm diameter fisher bolts of 150mm long fix at four points for each door frame jambs.- as per consultant aproval | No | 1 |  | 0
H | Metal door 2000x2000mm high (at main entrance) - Use 1"x2" hallow steel section of 3mm thick. Use a plate of 3mm thick, rockeset for gates and bolts. Secure gate to its frame with three hinges of 3" long 10mm diameter- as per consultant aproval | No | 1 |  | 0
| (T&L) TOTAL DOORS |  |  |  | 0
A | Window grills 600x600 High ( Toilet) complete with galvanized wire mesh, including all necessary frames, fixings, painting/coating, and installation as specified | No | 16 |  | 0
B | Window grills 600x600 High ( Changing rooam and PWD toilet) complete with galvanized wire mesh, including all necessary frames, fixings, painting/coating, and installation as specified | No | 2 |  | 0
| (T&L) TOTAL WINDOW |  |  |  | 0
6 | Finishing
A | Plastering 25mm thick 1:3 cement sand to foundation walls | m2 | 65 |  | 0
B | Plastering 25mm thick 1:4 cement sand to the external walls 0.8m high from floor level, o.3m wide to the window and door seal and 0.6m wide to the the walls corners. | m2 | 99 |  | 0
C | Terrazzo floor finish including 150mm high skirtings | m2 | 160 |  | 0
D | Terrazzo to Dgobhi sinks | m2 | 60 |  | 0
E | Terrazzo finishing to walls 0.6m high from top level of dgobhi sinks | m2 | 20 |  | 0
F | Cast cream coloured terrazzo finish to internal washroom walls to improve light reflectivity and visibility within the rooms, considering the limited natural sunlight resulting from the enclosed architectural design. Provide and fix approved terrazzo divider strips around all concealed pipe penetrations, water taps, and service points to allow future maintenance and easy replacement without damaging the wall finish. cast terrazo from floor level up to window level. | m2 | 204 |  | 0
G | Optional: Internal plastering 25mm thick 1:4 cement sand to walls from window level to the roof. Note: plaster all wall surfaces at incenerator room. - to be directed by consultant on site. | m2 | 90 |  | 0
Supply and fix ;
Painting and decoration works
Externally
A | Clean and apply three coat of seed oil or apply a varnish to all ISSB external walls ( walls at windows and doors sides) as per final approval from consultant | m2 | 135 |  | 0
B | Supply and Skimming to obtain a smooth finish, clean, prime and Apply water-based weather guard paint to all plastered columns and beams, 0.8m skirting plaster around external wall and to the windows seal | m2 | 99 |  | 0
C | Internally walls: Supply, skim using wall putty, clean and apply:-
D | Skim and apply wheathergaurd painting to internal wall surfaces | m2 | 90 |  | 0
E | Emulsion Painting to roof trusess | m2 | 53 |  | 0
F | Oil-based painting to fascia board, metal doors, grills and windows | m2 | 14 |  | 0
G | Painting three coats of bituminous paint to foundation walls, Paint to internal walls and to beams, painting red oxide to trusses and fascia board | m2 | 45 |  | 0
| (T&L) TOTAL FINISHING |  |  |  | 0
A | Wash hand basins; white vitreous China; 32mm chromium plated chain waste 32mm plastic bottle trap concealed bracket with fixing clamps pair 12mm pillar taps 420 x 510mm; requiring plugging. fixing with brass screws to backgrounds ( install at changing/women's room and at disabled toilet room) | No | 2 |  | 0
B | Squatting -White vitreous asian type W.C suite comprising 9 litres capacity cistern with cover, 12mm BSS high pressure ball valve, plastic syphon fitting, side supply and overflow set. Castleware/Arrow brand or equivalent approved. | No | 8 |  | 0
C | Disabled toilet complete set,comprising of water closet complete with cistern,washhand basin,4 No.of grab rails,1 No. adjustable folding rail, (folding rail and grab rails - stainless steel SS304)Including all necessary accessories. RAK brand or approved equivalent. | No | 1 |  | 0
D | 80mm Diameter high quality plastic floor drain trap built in concrete bed | No | 8 |  | 0
E | 6mm silver mirror, lead backed, size 450 x600mm with arise edges fixed to wall with mirror screws | No | 5 |  | 0
F | 20mmØ Chromium plated towel single rail, 600mm long | No | 7 |  | 0
G | 100mm long soap holder (PVC), plugged and screwed to brick wall | No | 6 |  | 0
H | Shurtuff (Douche spray) 13mm diameter X 1000mm long flexible hose metal braided hose | No | 11 |  | 0
I |  |  |  |  | 0
J | Pipes work in building |  |  |  | 0
K | A: Supply pipe PN 16 |  |  |  | 0
L | 25mmØ communication pipe HDPE to trench | m | 45 |  | 0
M | Ditto; tee | No | 16 |  | 0
N | Ditto; elbow | No | 25 |  | 0
O | Ditto; male connector | No | 16 |  | 0
P | 32mmØ pipe to trench | No | 32 |  | 0
Q | Ditto; elbow | No | 6 |  | 0
R | Ditto; nipple MM | No | 25 |  | 0
S | Ditto; nipple FF | No | 25 |  | 0
T | Ditto; union | No | 18 |  | 0
U | Ditto; reducing connector 32Ø × 25Ø | No | 27 |  | 0
V | Ditto; reducing connector 25Ø × 19Ø | No | 27 |  | 0
W | Ditto; nipple MM | No | 27 |  | 0
X | Ditto; reducing connector 19Ø × 13Ø | No | 27 |  | 0
Y | 13mm diameter pipe in blockwall chase BS 1010 or 1212 | m | 45 |  | 0
Z | Ditto; elbow | No | 55 |  | 0
AA | Ditto; tee. | No | 28 |  | 0
AB | Ditto: nipple MM | No | 28 |  | 0
AC | Ditto: nipple FF | No | 28 |  | 0
AD | Ditto: union | No | 28 |  | 0
0
| B: WASTE AND VENT PIPES |  |  |  | 0
| UPVC pipes: class 'C' |  |  |  | 0
AE | 38mmØ; chase in block in concrete slab. | m | 28 |  | 0
AF | Ditto: Equal tee | No | 14 |  | 0
AG | Ditto; plain elbow | No | 8 |  | 0
AH | Ditto; plugged elbow | No | 8 |  | 0
0
AI | C: SOIL AND PIPES |  |  |  | 0
AJ | UPVC pipes and fittings: Class 'C' |  |  |  | 0
AK | 100mmØ pipe fixed to walls | m | 12 |  | 0
AL | Ditto; laid in trenches. | m | 45 |  | 0
AM | Ditto; plugged bend 90˚. | No | 14 |  | 0
AN | Ditto; plain bend 90˚. | No | 14 |  | 0
| Ditto: 4" P- Trap | No | 7 |  | 0
| Ditto: 4" Gully Trap | No | 13 |  | 0
0
| D: Ancillaries: |  |  |  | 0
| Draw off taps; stop valves; copper alloy to BS 5154 or BS 1010 |  |  |  | 0
AO | 13mmØ stop valve | No | 30 |  | 0
AP | 13mm Ø bib taps Chrome plated | No | 30 |  | 0
AQ | 13mm angle valves | No | 11 |  | 0
AR | Provision for wastebin for waste collection in the MHM room | No | 3 |  | 0
0
| FOUL WATER DRAINAGE |  |  |  | 0
| MANHOLE AND GULLY TRAP |  |  |  | 0
AS | Construct a masonry manhole size 600 x x600mm average depth 600mm with fired bricks, mortar ratio 1:3 | No | 9 |  | 0
AT | Construct a standard gully trap chambers with internal dimensions of 300x300mm by 300mm deep using burnt bricks | No | 13 |  | 0
0
0
| Soak way pit |  |  |  | 0
AU | Construct complete soak away pit, size 3m diam with 3.5m depth, including excavation, perforated brick wall, pipe 4" connection, vent pipe 4",Y12 150 C/C top and bottom face reinforced concrete slab 150mm thick, formwork, precast concrete cover 450 x 450mm | LS | 1 |  | 0
| Construct C20 concrete cover for manhole chamber 600mmx 600mm reinforced with 4mm BRC | No | 1 |  | 0
Septic Tank
AV | Allow for construction of faul water septic tank of internal dimension 5000Lx2000Wx3000D mm, of capacity 17,280Litres complete , Y12 150 c/c bottom face reinforced concrete grade 20 , formwork and other associated accessories | LS | 1 |  | 0
| Construct C20 concrete cover for manhole chamber 600mmx 600mm reinforced with 4mm BRC | No | 4 |  | 0
| (T&L) TOTAL PLUMBING AND SANITARY ISTALLATION |  |  |  | 0
0
| SUB SUMMARY - TOILET |  |  |  | 0
| (T&L) TOTAL FOUNDATION AND WALLING |  |  |  | 0
0
| (T&L) TOTAL ROOFING |  |  |  | 0
| (T&L) TOTAL DHOBI SINKS |  |  |  | 0
0
| (T&L) TOTAL DOORS |  |  |  | 0
| (T&L) TOTAL WINDOW |  |  |  | 0
| (T&L) TOTAL FINISHING |  |  |  | 0
0
| (T&L) TOTAL PLUMBING AND SANITARY ISTALLATION |  |  |  | 0
0
| SUM TOILET AND LAUNDRY |  |  |  | 0
120 GIRLS DORM - WATER TOWER
| Item | Unit | Qnt | Rate VAT EXCL. (EURO) | Amount VAT EXCL. (EURO)
A | Site cleance and excavation of foundations | m3 | 13 |  | 0
B | Fix formworks and cast six (6) reinforced concrete columns, column footings of 1.3mx1.3m, having 4Y16 main bars, Y8-150mm c/c stirrups. | m3 | 7 |  | 0
C | 400mm thick stone masonry foundation wall with average of 1.5m deep (depth may vary) | m2 | 46 |  | 0
D | Backfilling works | m3 | 11.2 |  | 0
E | Harcore works-20mm thick | m2 | 28 |  | 0
F | 300mm thick Walling with fired bricks | m2 | 120 |  | 0
G | Supply and cast concrete grade 20 for oversite concrete | m2 | 28 |  | 0
H | RC concrete beams 4Y12 main bars, Y8-200c/c stirups, formworks. Beams to be rested on brick walls | m3 | 4 |  | 0
I | RC conrete roof slab mix ratio 1:2:4, Y12-175 c/c- use cement 42.5Nmm2 , formworks | m3 | 4.2 |  | 0
J | Plastering and skiming works ( Use white cement to skim) | m2 | 35 |  | 0
K | Painting- wheather guard | m2 | 35 |  | 0
L | Supply and install 1000x2500 metal door with all accessories including padlocks for the store. | No | 1 |  | 0
M | Guard rails: use 2" vertically rails spaced at 1.4m c/c- treated with red oxide | m | 21 |  | 0
N | Guard rails: use 1.5" horizontal rails fixed at top and mid, treated with red oxide | m | 48 |  | 0
P | Access radder: use 2" for two vertical member spaced at 0.6m and horizontal steps spaced at 300mm c/c, treated with red oxide. Bottom fixed at concrete grade 20. | m | 5 |  | 0
Q | Supply and install a sim tanks of 10,000 litres | No | 1 |  | 0
| TOTAL WATER TOWER |  |  |  | 0
120 GIRLS DORM - INCINERATOR
| Item | Unit | Qnt | Rate VAT EXCL. (EURO) | Amount VAT EXCL. (EURO)
A | Excavations | m3 | 2.5 |  | 0
B | Masonry stone foundation wall , motar 1:3 cement sand | m3 | 2.03 |  | 0
C | Fired brick 150mm tick walls, internal size 1100 width x1330mm long. Use clay mortar to build combusion and ash chamber | m2 | 9.152 |  | 0
D | Slab: concrete grade 20 reinforced with Y12-150mm c/c | m3 | 0.254 |  | 0
E | Reinforcement Y16 50mm c/c for burning platform | Kgs | 55 |  | 0
F | 150mm thick fired brick walls for 4.6m long Chimney jointed with cement mortar 1:3 | m2 | 6 |  | 0
Finishing
G | Pointing works and Panting works to ring beam surface color to be directed by the clien | m2 | 19.5 |  | 0
H | Fabricate and install 300x300 metal window for inlet to combusion chamber. Use 2" angle line section of 4mm thick for door frame, and 4mm thick steel plate welded to a metal frame. | No | 1 |  | 0
I | Fabricate and install 400X400 Metal window for out let from ash collection chamber. Use 2" angle line section of 4mm thick for door frame, and 4mm thick steel plate welded to a metal frame. | No | 1 |  | 0
| TOTAL INCINERATOR |  |  |  | 0
120 GIRLS DORM - FENCE
| Item | Unit | Qnt | Rate VAT EXCL. (EURO) | Amount VAT EXCL. (EURO)
A | Excavations of foundation | m3 | 4 |  | 0
B | Stone masonry foundation wall 500mm high from ground level , mortar 1:3 cement sand | m3 | 8 |  | 0
C | 230mm thick ISSB walling on DPC | m2 | 75 |  | 0
D | RC concrete beam at top of fence 2.5m from floor level, rario 1:2:4 with 4Y12 and Y8-200C/C, including formworks. | m3 | 2 |  | 0
E | 6mm BRC, 1:2:4 concrete Caping slab on top of the fence wall, to shade water away from wall | m3 | 2 |  | 0
F | Plaster works to ring beam | m2 | 18 |  | 0
G | Skiming and painting works | m2 | 45 |  | 0
H | Vanish or seed oil to ISSB brocks | m2 | 104 |  | 0
| TOTAL FENCE |  |  |  | 0
120 GIRLS DORM - STREET SOLAR LIGHTS
| Item | Unit | Qnt | Rate VAT EXCL. (EURO) | Amount VAT EXCL. (EURO)
A | Supply and install street photocell Solar lighting as per drawings, solar street lighting poles with 65N lithium solar batteries. Fixed as per drawings from dormitory to class nearby classroom. Solar light itself should be able to work for atleast four hrs when batteries is damaged. | No | 20 |  | 0
| TOTAL STREET SOLAR LIGHTINGS |  |  |  | 0
120 GIRLS DORM - LANDISCAPING
| Item | Unit | Qnt | Rate VAT EXCL. (EURO) | Amount VAT EXCL. (EURO)
A | Cut soil to make up level - around building and inside quartyard | m3 | 310 |  | 0
B | Spoil soil 200m away from site | m3 | 310 |  | 0
C | Stone linging inside quartyard and at driying areas- use 1:4 cement sand mortar | m2 | 320 |  | 0
D | Supply and build stone masonry side drainage 250mm thick (1:4) , 300m internal width | m3 | 314 |  | 0
E | Supply and fix conrete slabs 1500mm wide by 1000mm long by 200mm thick for covering a side drainage, mix 1:2:4 with 6mm BRC | No | 4 |  | 0
F | Excavate a pit of 0.6m wide by 0.9m deep, backfill 2/3" of depth by using top soil mixed with roted organic manue then Planting palm trees around dormitory and both sides along the walkways from the dormitory to nearby class. as per engineer instruction. | No | 150 |  | 0
G | Building stone masonry decorative seating benches around trees inside open sky area and out side building ( size is 1800mm dia by 300mm wide by 300 high and 400mm deep. Use bricks or stones, then cast 100mm thick C20 concrete slab on top reinforced with 6mm BRC | M3 | 25 |  | 0
H | Supply fertile soil (compost) and Plant glasses and flowers as directed by the consultant/client | m3 | 58 |  | 0
I | (optional) Pave all cut back slopes with grouted stones (stone lining) 250mm thick | m2 | 310 |  | 0
J | (optional) Kerbstones along walkwys are built by using stones and make beautiful artistic views. | m | 400 |  | 0
| TOTAL LANDSCAPING |  |  |  | 0
| GENERAL SUMMARY |  |  |  | 0
0
| SUM FOR 120 GIRL'S DORMITORY |  |  |  | 0
0
| SUM TOILET AND LAUNDRY |  |  |  | 0
0
| TOTAL WATER TOWER |  |  |  | 0
0
| TOTAL INCINERATOR |  |  |  | 0
0
| TOTAL FENCE |  |  |  | 0
0
| TOTAL STREET SOLAR LIGHTINGS |  |  |  | 0
0
| TOTAL LANDSCAPING |  |  |  | 0
0
| SUM |  |  |  | 0
0
0
| GRAND SUM 120 Capacity GIRLS' DORMITORY |  |  |  | 0

## NTAMYA WASH
Bill of Quantities For the Completion of Remaing Construction Works of the WASH facility at Ntamya Secondary School Note: Pre executed quantities will not be paid.
NTAMYA WASH
S/No | Item | Unit | Qty | Rate (EURO) VAT EXCLUSIVE | Total (EURO) VAT EXCLUSIVE
A | Plain Oversite conrete 1:3:6, DPM first and ant termite solution | m2 | 105 |  | 0
B | Supply and cast 75mm diameter black pipe poles to suport roof at veranda. Use conrete grade 20 to cast it. | No | 2 |  | 0
C | Acess ramps with 4degree inlanation- size 1.5m wide | m2 | 40 |  | 0
D | Provision of walling using solid 6-inch thick Interlocking Stabilized Soil Blocks (ISSB) for both internal and external walls on DPC, including all associated costs for soil sampling,testing, extraction, preparation, block production, curing, block strength verification and installation. The blocks shall meet a compressive strength of 3.5–5 MPa. | m2 | 226 |  | 0
CONCRETE WORK:
Reinforced insitu concrete grade ‘20’ including vibrating around reinforcements.
E | Concrete works to beams | M3 | 3 |  | 0
High tensile steel bar reinforcement to BS 4449:1997, including cutting to length, bending, hoisting and fixing and all necessary tying wires and spacing blocks
F | 12mm diameter ( 4Y12) | Kgs | 200 |  | 0
G | 8mm diameter including binding wire ( Y8-200mm c/c) | Kgs | 125 |  | 0
H | M6 bars for truss arnchoring, to be casted with ring beams and potrudes out of conrete by 600mm length | Kgs | 52 |  | 0
FORMWORK TO INSITU CONCRETE
Sides,Vertical or Battering
I | Supply, fix formworks and formworks removal, including all tools and materials needed for preparation and installation | M2 | 45 |  | 0
RAMPS (total of 2 ramps)
A | Foundation: Construct a 300mm thick stone masonry wall | m3 | 8 |  | 0
B | 400 mm thick hard core | m2 | 9 |  | 0
C | 100 mm thick, Plain concrete slab grade 15 | m2 | 9 |  | 0
| (T&L) TOTAL FOUNDATION AND WALLING |  |  |  | 0
A | Truss Fabrication, Installation and fixing purlins spaced 0.9m c/c along rafter of every truss. fix purlins with 5"nails then tie with core wire securing to rafer. • Materials: Supply well-seasoned and treated timber. Timber sections to be used:  Rafters: 50x150 mm. - eucaliptus  Tie beams: 50x150 mm. eucaliptus  Wall plates and struts: 50x100 mm. eucaliptus  Purlins: 50x70 mm. - Pine soft wood timber • Fabrication: Fabricate the trusses as per the provided drawings. Ensure the trusses are fabricated with a rafter slope of 8 degrees. • Installation: Install the fabricated trusses on the ring beam with a spacing of 1.4 meters center-to-center (c/c). Anchor the trusses to the ring beam using core M6 steel bars casted in the ring beam. Use two bolts (12mm diameter) with nuts and 2inches diameter washers to secure the joints of rafters and tie beams. • Overhangs: o The external overhang is to be 1.5 meters long. o The internal overhang at the hallway is to be 0.8 meters long. • Additional Provisions: o All tools, nails, and materials necessary for the truss fabrication and installation are to be included | No | 12 |  | 0
B | Supply and fix 75mm diamater steel columns for roof shade covering incenerator room. | m | 12 |  | 0
C | Supply and fix 2"x4"treated soft wood tie beam joining shade columns at incinerator room, and fix 2"x4" rafters at 1.4m spacing. Fixed to column with 10mm bolt and nuts | m | 16 |  | 0
D | Fix 2"x3" treated wood- purlins use 5" nails and core wire tie with rafters | m | 30 |  | 0
E | Supply and fix 28-gauge IT5 roofing sheets with resin-coated finish having high solar reflectivity and low heat absorption properties, fixed onto treated pine timber purlins using 3.5-inch rubber-washer roofing nails, complete to approved specifications. | m2 | 137 |  | 0
F | Supply and fix a Fascia board: use well seasoned and treated pine timber - 25x200mm. fix brackets with screw of a lenght of 1.5 inches , fixed at 600mm c/c | m | 44 |  | 0
| (T&L) TOTAL ROOFING |  |  |  | 0
3 | RC Concrete dhobi sinks
A | Construct a (1:2:4) 6mm BRC reinforced concrete wash basin with a 600mm x 400mm width by 350mm depth internal dimension, and provide a 50mm diameter water outlet hole provided with trap and screener, 100mm concrete partition wall between one wash basin to another same for slab. Top-level of wash basin from floor is 750mm, it will be casted on top of brick wall, includes formworks, bottle trap, drainers and necessary accessories; ( it will be used as hand wash basin as well) . Apply Terrazzo finishing to all dhobi sinks | m3 | 4.5 |  | 0
| (T&L) TOTAL DHOBI SINKS |  |  |  | 0
4 | DOORS
Doors Shutter Prime quality hardwood paneled doors mninga or other equal and approved hardwood 45mm Thick panelled single door Mahogany timber finish, comprising of 45 x 150mm top and middle rails, 45 x 150mm stiles and 45 x 200 bottom rail, panels filled in with and including 35mm thick moulded boarding tongued and grooved all round railst. fix using heavy duty three hinges of 4" per door Including Supply and fix the following "UNION" make or other equal and approved iron-mongery To softwood, hardwood or the like; fixing with screws ;- 3-Lever Mortise lock with furniture, Toiles and Bathroom lock with indicating bolt, 100mm Brass butt hinges
A | Ditto 800 x 2000mm high. ( toilets and changing room) | No | 16 |  | 0
B | Ditto 1000 x 2000mm high, provide with 900mm door handle , double swing hinges to open inward and outward swing. PWD | No | 1 |  | 0
C | Metal door 900x2000mm high (at incinerator area) - Use 1"x2" hallow steel section of 3mm thick. Use a plate of 3mm thick, rockeset for gates and bolts. Secure gate to its frame with three hinges each side of 3" long 12mm diameter. Frame should be fixed to walls by using 8mm diameter fisher bolts of 150mm long fix at four points for each door frame jambs.- as per consultant aproval | No | 1 |  | 0
| Metal door 2000x2000mm high (at main entrance) - Use 1"x2" hallow steel section of 3mm thick. Use a plate of 3mm thick, rockeset for gates and bolts. Secure gate to its frame with three hinges of 3" long 10mm diameter- as per consultant aproval | No | 1 |  | 0
Supply and fix Door frames: Hardwood mininga or other equal and approved hardwood. Provide 16mm diameter burglar bars 150mm c/c , fix perforated 5mm thick clear sheet glass glazed to hardwood frame with glazing beads and fix a clear mosiquito wire net to prevent dust ant insects. Frame should be fixed to walls by using 8mm diameter fisher bolts of 150mm long fix at four points for each door frame jambs.
D | Ditto 850x2800mm high (Changing room and insinerator) | No | 2 |  | 0
E | 850x2000mm , high no vents, no glass, no buglar bars ( for Toilets) | No | 14 |  | 0
F | 1050x2000mm high no vents, no glass, no buglar bars ( for Toilets-PWD) | No | 1 |  | 0
| (T&L) TOTAL DOORS |  |  |  | 0
A | Supply and fix painted metal windows of 1 inch pipe sized for 1000x600 High ( Toilet) complete with galvanized wire mesh, including all necessary frames, fixings, painting/coating, and installation as specified | No | 7 |  | 0
| (T&L) TOTAL WINDOW |  |  |  | 0
6 | Finishing
A | Plastering 25mm thick 1:3 cement sand to foundation walls | m2 | 65 |  | 0
B | Plastering 25mm thick 1:4 cement sand to the external walls 0.8m high from floor level, o.3m wide to the window and door seal and 0.6m wide to the the walls corners. | m2 | 99 |  | 0
C | Terrazzo floor finish including 150mm high skirtings | m2 | 105 |  | 0
| Terrazzo finishing including to Dgobhi sinks | m2 | 35 |  | 0
| Terrazzo finishing to walls 0.6m high from top level of dgobhi sinks | m2 | 11 |  | 0
| Cast cream coloured terrazzo finish to internal washroom walls to improve light reflectivity and visibility within the rooms, considering the limited natural sunlight resulting from the enclosed architectural design. Provide and fix approved terrazzo divider strips around all concealed pipe penetrations, water taps, and service points to allow future maintenance and easy replacement without damaging the wall finish. cast terrazo from floor level up to window level. | m2 | 156 |  | 0
| Optional: Internal plastering 25mm thick 1:4 cement sand to walls from window level to the roof. Note: plaster all wall surfaces at incenerator room. - to be directed by consultant on site. | m2 | 54 |  | 0
Painting and decoration works
Externally
| Clean and apply three coat of seed oil or apply a varnish to all ISSB external walls ( walls at windows and doors sides) as per final approval from consultant | m2 | 90 |  | 0
| Supply and Skimming to obtain a smooth finish, clean, prime and Apply water-based weather guard paint to all plastered columns and beams, 0.8m skirting plaster around external wall and to the windows seal | m2 | 99 |  | 0
Internally walls: Supply, skim using wall putty, clean and apply:-
| Skim and apply wheathergaurd painting to internal wall surfaces | m2 | 99 |  | 0
| Emulsion Painting to roof trusess | m2 | 43 |  | 0
| Oil-based painting to fascia board, metal doors, grills and windows | m2 | 14 |  | 0
E | Painting three coats of bituminous paint to foundation walls, Paint to internal walls and to beams, painting red oxide to trusses and fascia board | m2 | 45 |  | 0
| (T&L) TOTAL FINISHING |  |  |  | 0
Supply and fix ;
A | Wash hand basins; white vitreous China; 32mm chromium plated chain waste 32mm plastic bottle trap concealed bracket with fixing clamps pair 12mm pillar taps 420 x 510mm; requiring plugging. fixing with brass screws to backgrounds ( install at changing/women's room and at disabled toilet room) | No | 2 |  | 0
B | Squatting -White vitreous asian type W.C suite comprising 6 litres capacity cistern with cover, 12mm BSS high pressure ball valve, plastic syphon fitting, side supply, overflow set, down pipe and squating sink. Castleware/ Arrow brand or equivalent approved. | No | 8 |  | 0
C | Disabled toilet complete set,comprising of water closet complete with cistern,washhand basin,4 No.of grab rails,1 No. adjustable folding rail, (folding rail and grab rails - stainless steel SS304)Including all necessary accessories. RAK brand or approved equivalent. | No | 1 |  | 0
D | 100mm Diameter plastic floor drain trap built in concrete bed | No | 8 |  | 0
E | 6mm silver mirror, lead backed, size 450 x600mm with arise edges fixed to wall with mirror screws | No | 5 |  | 0
F | 20mmØ Chromium plated towel single rail, 600mm long | No | 7 |  | 0
G | 100mm long soap holder (PVC), plugged and screwed to brick wall | No | 6 |  | 0
H | Shurtuff (Douche spray) 13mm diameter X 1000mm long flexible hose metal braided hose | No | 11 |  | 0
I
J | Pipes work in building
K | A: Supply pipe PN 16
L | 25mmØ communication pipe HDPE to trench | m | 45 |  | 0
M | Ditto; tee | No | 16 |  | 0
N | Ditto; elbow | No | 25 |  | 0
O | Ditto; male connector | No | 16 |  | 0
P | 32mmØ pipe to trench | No | 32 |  | 0
Q | Ditto; elbow | No | 6 |  | 0
R | Ditto; nipple MM | No | 25 |  | 0
S | Ditto; nipple FF | No | 25 |  | 0
T | Ditto; union | No | 18 |  | 0
U | Ditto; reducing connector 32Ø × 25Ø | No | 27 |  | 0
V | Ditto; reducing connector 25Ø × 19Ø | No | 27 |  | 0
W | Ditto; nipple MM | No | 27 |  | 0
X | Ditto; reducing connector 19Ø × 13Ø | No | 27 |  | 0
Y | 13mm diameter pipe in blockwall chase BS 1010 or 1212 | m | 45 |  | 0
Z | Ditto; elbow | No | 55 |  | 0
AA | Ditto; tee. | No | 28 |  | 0
AB | Ditto: nipple MM | No | 28 |  | 0
AC | Ditto: nipple FF | No | 28 |  | 0
AD | Ditto: union | No | 28 |  | 0
B: WASTE AND VENT PIPES
UPVC pipes: class 'C'
AE | 38mmØ; chase in block in walls and concrete slab. | m | 28 |  | 0
AF | Ditto: Equal tee | No | 14 |  | 0
AG | Ditto; plain elbow | No | 8 |  | 0
AH | Ditto; plugged elbow | No | 8 |  | 0
AI | C: SOIL AND PIPES
AJ | UPVC pipes and fittings: Class 'C'
AK | 100mmØ pipe fixed to concrete floor slab | m | 12 |  | 0
AL | Ditto; laid in trenches. | m | 45 |  | 0
AM | Ditto; plugged bend 90˚. | No | 14 |  | 0
AN | Ditto; plain bend 90˚. | No | 14 |  | 0
| Ditto: 4" P- Trap | No | 7 |  | 0
| Ditto: 4" Gully Trap | No | 13 |  | 0
D: Ancillaries:
Draw off taps; stop valves; copper alloy to BS 5154 or BS 1010
AO | 13mmØ stop valve | No | 30 |  | 0
AP | 13mm Ø bib taps Chrome plated | No | 30 |  | 0
AQ | 13mm angle valves to shattaffs, Flush tanks, and hand washing sinks | No | 14 |  | 0
AR | Provision for wastebin for waste collection in the MHM room | No | 2 |  | 0
FOUL WATER DRAINAGE
MANHOLE AND GULLY TRAP
AS | Construct a masonry manhole size 600 x x600mm average depth 600mm with fired bricks, mortar ratio 1:3 | No | 9 |  | 0
AT | Construct a standard gully trap chambers with internal dimensions of 300x300mm by 300mm deep using burnt bricks | No | 13 |  | 0
Soak way pit
AU | Construct complete soak away pit, size 3m diam with 3.5m depth, including excavation, perforated brick wall, pipe 4" connection, vent pipe 4",Y12 150 C/C top and bottom face reinforced concrete slab 150mm thick, formwork, precast concrete cover 450 x 450mm | LS | 1 |  | 0
| Construct C20 concrete cover for manhole chamber 600mmx 600mm reinforced with 4mm BRC | No | 1 |  | 0
Septic Tank
AV | Allow for construction of faul water septic tank of internal dimension 5000Lx2000Wx3000D mm, of capacity 17,280Litres complete , Y12 150 c/c bottom face reinforced concrete grade 20 , formwork and other associated accessories | LS | 1 |  | 0
| Construct C20 concrete cover for manhole chamber 600mmx 600mm reinforced with 4mm BRC | No | 4 |  | 0
| TOTAL PLUMBING AND SANITARY ISTALLATION |  |  |  | 0
SUB SUMMARY - TOILET
| (T&L) TOTAL FOUNDATION AND WALLING |  |  |  | 0
| (T&L) TOTAL ROOFING |  |  |  | 0
| TOTAL DHOBI SINK |  |  |  | 0
| (T&L) TOTAL DOORS |  |  |  | 0
| (T&L) TOTAL WINDOW |  |  |  | 0
| (T&L) TOTAL FINISHING |  |  |  | 0
| TOTAL PLUMBING AND SANITARY ISTALLATION |  |  |  | 0
| SUM TOILET AND LAUNDRY |  |  |  | 0
|  |  |  | 0 | 0
|  |  |  | 0 | 0
| WATER TOWER/ TANK RISER |  |  | 0 | 0
A | Site cleance and excavation of foundations | m3 | 13 |  | 0
H | Fix formworks and cast six (6) reinforced concrete columns, column footings of 1.3mx1.3m, having 4Y16 main bars, Y8-150mm c/c stirrups. | m3 | 7 |  | 0
B | 400mm thick stone masonry foundation wall with average of 1.5m deep (depth may vary) | m2 | 46 |  | 0
| Backfilling works | m3 | 11.2 |  | 0
| Harcore works-20mm thick | m2 | 28 |  | 0
C | 300mm thick Walling with fired bricks | m2 | 120 |  | 0
D | Supply and cast concrete grade 20 for oversite concrete | m2 | 28 |  | 0
E | RC concrete beams 4Y12 main bars, Y8-200c/c stirups, formworks. Beams to be rested on brick walls | m3 | 4 |  | 0
G | RC conrete roof slab mix ratio 1:2:4, Y12-175 c/c- use cement 42.5Nmm2 , formworks | m3 | 4.2 |  | 0
I | Plastering and skiming works ( Use white cement to skim) | m2 | 35 |  | 0
J | Painting- wheather guard | m2 | 35 |  | 0
K | Supply and install 1000x2500 metal door with all accessories including padlocks for the store. | No | 1 |  | 0
| Guard rails: use 2" vertically rails spaced at 1.4m c/c- treated with red oxide | m | 21 |  | 0
| Guard rails: use 1.5" horizontal rails fixed at top and mid, treated with red oxide | m | 48 |  | 0
| Access radder: use 2" for two vertical member spaced at 0.6m and horizontal steps spaced at 300mm c/c, treated with red oxide. Bottom fixed at concrete grade 20. | m | 5 |  | 0
L | Supply and install a sim tanks of 10,000 litres | No | 2 |  | 0
|  |  |  | 0 | 0
| TOTAL WATER TOWER |  |  |  | 0
|  |  |  | 0 | 0
INCINERATOR
A | Excavations | m3 | 2.5 |  | 0
B | Masonry stone foundation wall , motar 1:3 cement sand | m3 | 2.03 |  | 0
C | Fired brick 150mm tick walls, internal size 1100 width x1330mm long. Use clay mortar to build combusion and ash chamber | m2 | 9.152 |  | 0
D | Slab: concrete grade 20 reinforced with Y12-150mm c/c | m3 | 0.254 |  | 0
E | Reinforcement Y16 50mm c/c for burning platform | Kgs | 55 |  | 0
F | 150mm thick fired brick walls for 4.6m long Chimney jointed with cement mortar 1:3 | m2 | 6 |  | 0
Finishing
G | Pointing works and Panting works to ring beam surface color to be directed by the clien | m2 | 19.5 |  | 0
H | Fabricate and install 300x300 metal window for inlet to combusion chamber. Use 2" angle line section of 4mm thick for door frame, and 4mm thick steel plate welded to a metal frame. | No | 1 |  | 0
I | Fabricate and install 400X400 Metal window for out let from ash collection chamber. Use 2" angle line section of 4mm thick for door frame, and 4mm thick steel plate welded to a metal frame. | No | 1 |  | 0
0
| TOTAL INCINERATOR |  |  |  | 0
|  |  |  | 0 | 0
| GENERAL SUMMARY |  |  | 0 | 0
0
| TOTAL WASH WORKS |  |  |  | 0
0
| TOTAL WATER TOWER |  |  |  | 0
0
| TOTAL INCINERATOR |  |  |  | 0
0
| SUM |  |  |  | 0
0
0
| GRAND SUM FOR THE WASH OF NTAMYA |  |  |  | 0

## KIMENYI
Bill of Quantities For the Construction of WASH facility at Kimenyi Secondary School - Kasulu DC Note: Unexcuted quantities will not be paid
TOILETS
S/No | Item | Unit | Qty | Rate (EURO) VAT EXCLUSIVE | AMOUNT (EURO) VAT EXCLUSIVE
A | Site cleance and excavation of foundations | m3 | 110 |  | 0
B | 400 mm thick Foundation masonry stone walls 1:3 | m3 | 43 |  | 0
C | Plain Oversite conrete 1:3:6, DPM first | m2 | 105 |  | 0
D | Supply and cast 75mm diameter black pipe poles to suport roof at veranda. Use conrete grade 20 to cast it. | No | 2 |  | 0
E | Provision of walling using solid 6-inch thick Interlocking Stabilized Soil Blocks (ISSB) for both internal and external walls on DPC, including all associated costs for soil sampling,testing, extraction, preparation, block production, curing, block strength verification and installation. The blocks shall meet a compressive strength of 3.5–5 MPa. | m2 | 226 |  | 0
0
| CONCRETE WORK: |  |  |  | 0
| Reinforced insitu concrete grade ‘15’ including vibrating around reinforcements. |  |  |  | 0
F | Concrete | M3 | 3 |  | 0
0
| High tensile steel bar reinforcement to BS 4449:1997, including cutting to length, bending, hoisting and fixing and all necessary tying wires and spacing blocks |  |  |  | 0 | 0.6 | 0
G | 12mm diameter | Kgs | 200 |  | 0
H | 8mm diameter including binding wire | Kgs | 125 |  | 0
| M6 bars for truss arnchoring, to be casted with ring beams and potrudes out of conrete by 400mm length | Kgs | 52 |  | 0
0
| FORMWORK TO INSITU CONCRETE |  |  |  | 0 | 0.6 | 0
| Sides,Vertical or Battering |  |  |  | 0 | 0.6 | 0
I | Supply, fix formworks and formworks removal, including all tools and materials needed for preparation and installation | M2 | 45 |  | 0 | 0.6 | #REF!
RAMPS (total of 2 ramps)
J | Foundation: Construct a 300mm thick stone masonry wall | m3 | 8 |  | 0
K | 400 mm thick hard core | m2 | 9 |  | 0
L | 100 mm thick, Plain concrete slab grade 15 | m2 | 9 |  | 0
| TOTAL FOUNDATION AND WALLING |  |  |  | 0
2 | Roof structure
S/No | Item | Unit | Qty | Rate VAT EXCL. (EURO) | Amount VAT EXCL.(EURO)
A | Truss Fabrication and Installation • Materials: Supply well-seasoned and treated timber. Timber sections to be used:  Rafters: 50x150 mm. - eucaliptus  Tie beams: 50x150 mm. eucaliptus  Wall plates and struts: 50x100 mm. eucaliptus  Purlins: 50x70 mm. - Pine soft wood timber • Fabrication: Fabricate the trusses as per the provided drawings. Ensure the trusses are fabricated with a rafter slope of 8 degrees. • Installation: Install the fabricated trusses on the ring beam with a spacing of 1.4 meters center-to-center (c/c). Anchor the trusses to the ring beam using core M6 steel bars casted in the ring beam. Use two bolts (12mm diameter) with nuts and 2inches diameter washers to secure the joints of rafters and tie beams. • Overhangs: o The external overhang is to be 1.5 meters long. o The internal overhang at the hallway is to be 0.8 meters long. • Additional Provisions: o All tools, nails, and materials necessary for the truss fabrication and installation are to be included | No | 12 |  | 0 | 0.6 | 7.2
B | Supply and fix 75mm diamater steel columns for roof shade covering incenerator room. | m | 12 |  | 0
C | Supply and fix 2"x4"treated soft wood tie beam joining shade columns at incinerator room, and fix 2"x4" rafters at 1.4m spacing. Fixed to column with 10mm bolt and nuts | m | 16 |  | 0
D | Fix 2"x3" treated wood- purlins use 5" nails and core wire tie with rafters | m | 30 |  | 0
E | Supply and fix 28-gauge IT5 roofing sheets with resin-coated finish having high solar reflectivity and low heat absorption properties, fixed onto treated pine timber purlins using 3.5-inch rubber-washer roofing nails, complete to approved specifications. | m2 | 137 |  | 0
F | Supply and fix a Fascia board: use well seasoned and treated pine timber - 25x200mm. fix brackets with screw of a lenght of 1.5 inches , fixed at 600mm c/c | m | 44 |  | 0
| TOTAL ROOFING |  |  |  | 0
3 | RC Concrete dhobi sinks
S/No | Item | Unit | Qty | Rate VAT EXCL. (EURO) | Amount VAT EXCL. (EURO)
Doors Shutter Prime quality hardwood paneled doors mninga or other equal and approved hardwood 45mm Thick panelled single door Mahogany timber finish, comprising of 45 x 150mm top and middle rails, 45 x 150mm stiles and 45 x 200 bottom rail, panels filled in with and including 35mm thick moulded boarding tongued and grooved all round rails Including Supply and fix the following "UNION" make or other equal and approved iron-mongery To softwood, hardwood or the like; fixing with screws ;- 3-Lever Mortise lock with furniture, Toiles and Bathroom lock with indicating bolt, 100mm Brass butt hinges
A | Ditto 800 x 2000mm high. ( toilets and changing room) | No | 16 |  | 0
B | Ditto 1000 x 2000mm high, provide with 900mm door handle , double swing hinges to open inward and outward swing. PWD | No | 1 |  | 0
C | Metal door 900x2000mm high (at incinerator area) - Use 1"x2" hallow steel section of 3mm thick. Use a plate of 3mm thick, rockeset for gates and bolts. Secure gate to its frame with three hinges each side of 3" long 12mm diameter. Frame should be fixed to walls by using 8mm diameter fisher bolts of 150mm long fix at four points for each door frame jambs.- as per consultant aproval | No | 1 |  | 0
| Metal door 2000x2000mm high (at main entrance) - Use 1"x2" hallow steel section of 3mm thick. Use a plate of 3mm thick, rockeset for gates and bolts. Secure gate to its frame with three hinges of 3" long 10mm diameter- as per consultant aproval | No | 1 |  | 0
0
| Supply and fix Door frames: Hardwood mininga or other equal and approved hardwood. Provide 16mm diameter burglar bars 150mm c/c , fix perforated 5mm thick clear sheet glass glazed to hardwood frame with glazing beads and fix a clear mosiquito wire net to prevent dust ant insects. |  |  |  | 0
D | Ditto 850x2800mm high (Changing room and incinerator) | No | 2 |  | 0
E | 850x2000mm , high no vents, no glass, no buglar bars ( for Toilets) | No | 14 |  | 0
F | 1050x2000mm high no vents, no glass, no buglar bars ( for Toilets-PWD) | No | 1 |  | 0
| TOTAL DOORS |  |  |  | 0
S/No | Item | Unit | Qty | Rate VAT EXCL. (EURO) | Amount VAT EXCL. (EURO)
A | Supply and fix painted metal windows of 1 inch pipe sized for 1000x600 High ( Toilet) complete with galvanized wire mesh, including all necessary frames, fixings, painting/coating, and installation as specified | No | 16 |  | 0
| TOTAL WINDOW |  |  |  | 0
|  |  |  | #REF! | #REF!
6 | Finishing
S/No | Item | Unit | Qty | Rate VAT EXCL (EURO) | Amount VAT EXCL. (EURO)
A | Plastering 25mm thick 1:3 cement sand to foundation walls | m2 | 65 |  | 0
B | Plastering 25mm thick 1:4 cement sand to the external walls 0.8m high from floor level, o.3m wide to the window and door seal and 0.6m wide to the the walls corners. | m2 | 99 |  | 0
C | Terrazzo floor finish including 150mm high skirtings | m2 | 105 |  | 0
| Terrazzo finishing including to Dgobhi sinks | m2 | 35 |  | 0
| Terrazzo finishing to walls 0.6m high from top level of dgobhi sinks | m2 | 11 |  | 0
| Cast cream coloured terrazzo finish to internal washroom walls to improve light reflectivity and visibility within the rooms, considering the limited natural sunlight resulting from the enclosed architectural design. Provide and fix approved terrazzo divider strips around all concealed pipe penetrations, water taps, and service points to allow future maintenance and easy replacement without damaging the wall finish. cast terrazo from floor level up to window level. | m2 | 156 |  | 0
| Optional: Internal plastering 25mm thick 1:4 cement sand to walls from window level to the roof. Note: plaster all wall surfaces at incenerator room. - to be directed by consultant on site. | m2 | 54 |  | 0
Painting and decoration works
Externally
| Clean and apply three coat of seed oil or apply a varnish to all ISSB external walls ( walls at windows and doors sides) as per final approval from consultant | m2 | 90 |  | 0
| Supply and Skimming to obtain a smooth finish, clean, prime and Apply water-based weather guard paint to all plastered columns and beams, 0.8m skirting plaster around external wall and to the windows seal | m2 | 99 |  | 0
Internally walls: Supply, skim using wall putty, clean and apply:-
| Skim and apply wheathergaurd painting to internal wall surfaces | m2 | 99 |  | 0
| Emulsion Painting to roof trusess | m2 | 43 |  | 0
| Oil-based painting to fascia board, metal doors, grills and windows | m2 | 14 |  | 0
E | Painting three coats of bituminous paint to foundation walls, Paint to internal walls and to beams, painting red oxide to trusses and fascia board | m2 | 45 |  | 0
| TOTAL FINISHING |  |  |  | 0
Supply and install and test ; Plumbing
S/No | Item | Unit | Qty | Rate VAT EXCL. (EURO) | Amount VAT EXCL. (EURO)
A | Wash hand basins; white vitreous China; 32mm chromium plated chain waste 32mm plastic bottle trap concealed bracket with fixing clamps pair 12mm pillar taps 420 x 510mm; requiring plugging. fixing with brass screws to backgrounds ( install at changing/women's room and at disabled toilet room) | No | 2 |  | 0
B | Squatting -White vitreous asian type W.C suite comprising 9 litres capacity cistern with cover, 12mm BSS high pressure ball valve, plastic syphon fitting, side supply and overflow set. Castleware/Arrow brand or equivalent approved. | No | 8 |  | 0
C | Disabled toilet complete set,comprising of water closet complete with cistern,washhand basin,4 No.of grab rails,1 No. adjustable folding rail, (folding rail and grab rails - stainless steel SS304)Including all necessary accessories. RAK brand or approved equivalent. | No | 1 |  | 0
D | 80mm Diameter high quality plastic floor drain trap built in concrete bed | No | 8 |  | 0
E | 6mm silver mirror, lead backed, size 450 x600mm with arise edges fixed to wall with mirror screws | No | 5 |  | 0
F | 20mmØ Chromium plated towel single rail, 600mm long | No | 7 |  | 0
I | 100mm long soap holder (PVC), plugged and screwed to brick wall | No | 6 |  | 0
J | Shurtuff (Douche spray) 13mm diameter X 1000mm long flexible hose metal braided hose | No | 11 |  | 0
0
| Pipes work in building |  |  |  | 0
| A: Supply pipe PN 16 |  |  |  | 0
K | 25mmØ communication pipe HDPE to trench | m | 45 |  | 0
L | Ditto; tee | No | 16 |  | 0
N | Ditto; elbow | No | 25 |  | 0
M | Ditto; male connector | No | 16 |  | 0
N | 32mmØ pipe to trench | No | 32 |  | 0
O | Ditto; elbow | No | 6 |  | 0
P | Ditto; nipple MM | No | 25 |  | 0
Q | Ditto; nipple FF | No | 25 |  | 0
R | Ditto; union | No | 18 |  | 0
S | Ditto; reducing connector 32Ø × 25Ø | No | 27 |  | 0
T | Ditto; reducing connector 25Ø × 19Ø | No | 27 |  | 0
U | Ditto; nipple MM | No | 27 |  | 0
V | Ditto; reducing connector 19Ø × 13Ø | No | 27 |  | 0
W | 13mm diameter pipe in blockwall chase BS 1010 or 1212 | m | 45 |  | 0
X | Ditto; elbow | No | 55 |  | 0
Y | Ditto; tee. | No | 28 |  | 0
Z | Ditto: nipple MM | No | 28 |  | 0
AC | Ditto: nipple FF | No | 28 |  | 0
AD | Ditto: union | No | 28 |  | 0
0
| B: WASTE AND VENT PIPES |  |  |  | 0
| UPVC pipes: class 'C' |  |  |  | 0
AE | 38mmØ; chase in block in concrete slab. | m | 28 |  | 0
AF | Ditto: Equal tee | No | 14 |  | 0
AG | Ditto; plain elbow | No | 8 |  | 0
AH | Ditto; plugged elbow |  | 8 |  | 0
0
AI | C: SOIL AND PIPES |  |  |  | 0
AJ | UPVC pipes and fittings: Class 'C' |  |  |  | 0
AK | 100mmØ pipe fixed to walls | m | 12 |  | 0
AL | Ditto; laid in trenches. | m | 45 |  | 0
AM | Ditto; plugged bend 90˚. | No | 14 |  | 0
AN | Ditto; plain bend 90˚. | No | 14 |  | 0
| Ditto 4': P-trap | No | 7 |  | 0
| Ditto 4': Gully-trap | No | 13 |  | 0
0
| D: Ancillaries: |  |  |  | 0
| Draw off taps; stop valves; copper alloy to BS 5154 or BS 1010 |  |  |  | 0
AO | 13mmØ stop valve | No | 30 |  | 0
AP | 13mm Ø bib taps Chrome plated | No | 30 |  | 0
AQ | 13mm angle valves | No | 14 |  | 0
AR | Provision for wastebin for waste collection in the MHM room | No | 2 |  | 0
0
| FOUL WATER DRAINAGE |  |  |  | 0
| MANHOLE AND GULLY TRAP |  |  |  | 0
AS | Construct a masonry manhole size 600 x x600mm average depth 600mm with fired bricks, mortar ratio 1:3 | No | 9 |  | 0
AT | Construct a standard gully trap chambers with internal dimensions of 300x300mm by 300mm deep using burnt bricks | No | 13 |  | 0
0
| Soak way pit |  |  |  | 0
AU | Construct complete soak away pit, size 3m diam with 3.5m depth, including excavation, perforated brick wall, pipe 4" connection, vent pipe 4",Y12 150 C/C top and bottom face reinforced concrete slab 150mm thick, formwork, precast concrete cover 450 x 450mm | LS | 1 |  | 0
| Construct C20 concrete cover for manhole chamber 600mmx 600mm reinforced with 4mm BRC | No | 1 |  | 0
0
| Septic Tank |  |  |  | 0
AV | Allow for construction of faul water septic tank of internal dimension 5000Lx2000Wx3000D mm, of capacity 17,280Litres complete , Y12 150 c/c bottom face reinforced concrete grade 20 , formwork and other associated accessories | LS | 1 |  | 0
| Construct C20 concrete cover for manhole chamber 600mmx 600mm reinforced with 4mm BRC | No | 4 |  | 0
| TOTAL PLUMBING AND SANITARY ISTALLATION |  |  |  | 0
A | Construct a (1:2:4) 6mm BRC reinforced concrete wash basin with a 600mm x 400mm width by 350mm depth internal dimension, and provide a 50mm diameter water outlet hole provided with trap and screener, 100mm concrete partition wall between one wash basin to another same for slab. Top-level of wash basin from floor is 750mm, it will be casted on top of brick wall, includes formworks, bottle trap, drainers and necessary accessories; ( it will be used as hand wash basin as well) | m3 | 4.5 |  | 0 |  |  | 0.7
[5 empty] | 0 |  |  | 0.7 | 0
| Total Dhobi Sinks |  |  |  | 0 |  |  | 0.7 | 0
SUB SUMMARY - TOILET
| (T&L) TOTAL FOUNDATION AND WALLING |  |  |  | 0
| (T&L) TOTAL ROOFING |  |  |  | 0
| TOTAL DHOBI SINK |  |  |  | 0
| (T&L) TOTAL DOORS |  |  |  | 0
| (T&L) TOTAL WINDOW |  |  |  | 0
| (T&L) TOTAL FINISHING |  |  |  | 0
| TOTAL PLUMBING AND SANITARY ISTALLATION |  |  |  | 0
| SUM TOILET AND LAUNDRY |  |  |  | 0
0
WATER TOWER
S/No | Item | Unit | Qty | Rate VAT EXCL. (EURO) | Amount VAT EXCL. (EURO)
A | Site cleance and excavation of foundations | m3 | 13 |  | 0
B | Fix formworks and cast six (6) reinforced concrete columns, column footings of 1.3mx1.3m, having 4Y16 main bars, Y8-150mm c/c stirrups. | m3 | 7 |  | 0
C | 400mm thick stone masonry foundation wall with average of 1.5m deep (depth may vary) | m2 | 46 |  | 0
D | Backfilling works | m3 | 11.2 |  | 0
E | Harcore works-20mm thick | m2 | 28 |  | 0
F | 300mm thick Walling with fired bricks | m2 | 120 |  | 0
G | Supply and cast concrete grade 20 for oversite concrete | m2 | 28 |  | 0
H | RC concrete beams 4Y12 main bars, Y8-200c/c stirups, formworks. Beams to be rested on brick walls | m3 | 4 |  | 0
I | RC conrete roof slab mix ratio 1:2:4, Y12-175 c/c- use cement 42.5Nmm2 , formworks | m3 | 4.2 |  | 0
J | Plastering and skiming works ( Use white cement to skim) | m2 | 35 |  | 0
K | Painting- wheather guard | m2 | 35 |  | 0
L | Supply and install 1000x2500 metal door with all accessories including padlocks for the store. | No | 1 |  | 0
M | Guard rails: use 2" vertically rails spaced at 1.4m c/c- treated with red oxide | m | 21 |  | 0
N | Guard rails: use 1.5" horizontal rails fixed at top and mid, treated with red oxide | m | 48 |  | 0
P | Access radder: use 2" for two vertical member spaced at 0.6m and horizontal steps spaced at 300mm c/c, treated with red oxide. Bottom fixed at concrete grade 20. | m | 5 |  | 0
Q | Supply and install a sim tanks of 10,000 litres | No | 2 |  | 0
| TOTAL WATER TOWER |  |  |  | 0
INCINERATOR
S/No | Item | Unit | Qty | Rate VAT EXCL. (EURO) | Amount VAT EXCL. (EURO)
A | Excavations | m3 | 2.5 |  | 0
B | Masonry stone foundation wall , motar 1:3 cement sand | m3 | 2.03 |  | 0
C | Fired brick 230mm walls 980x780mm internally by | m2 | 9.152 |  | 0
D | concrete grade 20 (1:2:4) reinforced 6mm BRC | m3 | 0.254 |  | 0
E | Reinforcement Y16 for burning platform | Kgs | 36.4 |  | 0
F | 150mm thick fired brick walls for 4.6m chimney jointed with cement mortar 1:3 | m2 | 4.214 |  | 0
0
| Finishing |  |  |  | 0
G | Pointing works and Panting works to ring beam surface color to be directed by the clien | m2 | 19.5 |  | 0
H | W3 - 400x400mm metal window for collecting ashes and inserting fuel into a burning chamber | No | 1 |  | 0
I | W4 - 300X300mm waste inlet window | No | 1 |  | 0
| TOTAL INCINERATOR |  |  |  | 0
| GENERAL SUMMARY |  |  |  | 0
0
| SUM TOILET AND LAUNDRY |  |  |  | 0
0
| TOTAL WATER TOWER |  |  |  | 0
0
| TOTAL INCINERATOR |  |  |  | 0
0
0
| SUM |  |  |  | 0
0
0
0
| GRAND SUM GIRLS' WASH AT KIMENYI SEC SCHOOL |  |  |  | 0