## Summary
BILL OF QUANTITIES (BOQ) - FOR THE CONSTRUCTION OF LABORATORY & CONFERENCE BLOCK, TWO STAFF HOUSING BLOCKS, KITCHEN, AND RENOVATION OF EXISTING OFFICE BUILDING
Project: NSUMBU ENVIRONMENTAL AND CLIMATE MONITORING CENTER
PROJECT REFERENCE NUMBER: BDI25003-10005
SHEET NAME: SUMMARY SHEET
ITEM | DESCRIPTION | AMOUNT (Euro) | REMARKS
1 | PRELIMINARIES & GENERAL ITEMS
1.1 | GENERAL ITEMS | 0
2 | CONSTRUCTION LABORATORY & COMFERENCE ROOM BLOCK
2.1 | EARTHWORKS AND FOUNDATIONS | 0
2.2 | WALLING | 0
2.3 | ROOFING WORKS | 0
2.4 | WINDOWS AND DOORS | 0
2.5 | WALL FINISHES | 0
2.5 | CEILING WORKS | 0
2.7 | FLOOR FINISHES | 0
2.8 | PLUMBING AND SANITARY WORKS | 0
2.9 | ELECTRICAL WORKS (POWER & LIGHTING) | 0
2.1 | LABORATORY FURNITURE | 0
2.11 | AIR CONDITIONING AND VENTILATION WORKS | 0
2.12 | EXTERNAL WORKS | 0
3 | CONSTRUCTION OF TWO STAFF/REST HOUSE BLOCKS
3.1 | EARTHWORKS AND FOUNDATIONS | 0
3.2 | WALLING | 0
3.3 | ROOFING WORKS | 0
3.4 | WINDOWS AND EXTERNAL DOORS | 0
3.5 | WALL FINISHES | 0
3.6 | CEILING WORKS | 0
3.7 | FLOOR FINISHES | 0
3.8 | PLUMBING AND SANITARY WORKS | 0
3.9 | ELECTRICAL WORKS (POWER & LIGHTING) | 0
3.1 | FURNITURE | 0
3.11 | VENTILATION WORKS | 0
3.12 | EXTERNAL WORKS | 0
4 | KITCHEN & LIVING AREA
4.1 | EARTHWORKS AND FOUNDATIONS | 0
4.2 | WALLING | 0
4.3 | ROOFING WORKS | 0
4.4 | WINDOWS AND EXTERNAL DOORS | 0
4.5 | WALL FINISHES | 0
4.6 | CEILING WORKS | 0
4.7 | PLUMBING AND SANITARY WORKS | 0
4.8 | ELECTRICAL WORKS (POWER & LIGHTING) | 0
4.9 | FURNITURE | 0
4.1 | EXTERNAL WORKS | 0
5 | RENOVATION WORKS – EXISTING OFFICE BUILDING
5.1 | FLOOR UPGRADE | 0
5.2 | WALLS & CEILING REPAIR | 0
5.3 | WINDOWS REPLACEMENT & DOOR REPAIR | 0
5.4 | TOILET WORKS | 0
5.5 | CEILING LIGHTS & FAN | 0
5.6 | ROOF REPLACEMENT | 0
5.7 | REWIRING AND ELECTRICAL INSTALLATION POST-CEILING REMOVAL | 0
5.8 | EXTERNAL WORKS | 0
| TOTAL VAT EXCLUDED | 0
| ADD - 16% VAT | 0
| TOTAL VAT INCLUDED | 0
| 10% - Contigency | 0

## Generals and preliminaries
PROJECT: NSUMBU ENVIRONMENTAL AND CLIMATE MONITORING CENTER
PROJECT REFERENCE NUMBER: BDI25003-10005
SHEET NAME: GENERAL & PRELIMINARIES ITEMS
ITEM | DESCRIPTION | UNIT | QTY | RATE (Eur) | AMOUNT (Eur) | REMARKS
BILL 01: PRELIMINARIES & GENERAL ITEMS
1.1 | Site Clearance & Demolition : Allow for clearing the designated area of all obstructions and for the complete demolition and removal of the existing old building. All demolished material shall be broken down, collected, loaded, transported, and disposed of in a lawful and approved manner. The site shall be left clean, safe, levelled where necessary, and in a condition suitable for commencement of the new construction works. | L.S | 1 |  | 0
1.2 | Mobilization: Allow for mobilization of all resources necessary to commence the Works. This shall include transportation of Contractor’s personnel, construction equipment, tools, and initial materials to the site; initial site setup activities; and preparation required to enable the start of construction operations. This item covers the logistical and operational arrangements required to move onto site and begin work. | L.S | 1 |  | 0
1.3 | Demobilization: Upon completion of the Works, allow for full demobilization from site, including removal of all personnel, equipment, surplus materials, temporary structures, and facilities established during the contract period. The Contractor shall clear and reinstate the site to an orderly and acceptable condition, including disposal of waste, dismantling of temporary utilities, and carrying out broom-clean finishing of all work areas. All demobilization activities shall be conducted in accordance with environmental and safety requirements and to the satisfaction of the Engineer/Client prior to final handover. | L.S | 1 |  | 0
1.4 | General & Preliminary Requirements :Allow for all general and preliminary obligations required to support execution of the Works throughout the contract period. This shall include provision and maintenance of temporary facilities such as site offices, storage areas, and welfare facilities; installation and continuous supply of temporary utilities including water, electricity, and sanitation; provision of temporary works and safe access arrangements; and maintenance of adequate site security for all personnel, materials, and equipment. The Contractor shall ensure full compliance with all applicable Health, Safety, and Environmental (HSE) standards at all times. This item also includes ongoing site management, supervision, and operational support necessary for proper construction execution. | L.S | 1 |  | 0
1.5 | Insurance Bond : Provide and maintain all necessary insurance policies for the full duration of the Contract, in accordance with contractual requirements. This shall include, but not be limited to, Contractor’s All Risks (CAR) Insurance covering loss or damage to the Works, materials, plant, and equipment; Third Party Liability Insurance covering injury, death, or property damage to third parties; and any other statutory or contract-specific insurance requirements. All policies shall be valid, enforceable, and maintained without interruption from commencement through to final completion and handover of the Works. | L.S | 1 |  | 0
1.6 | Performance Bond :The Contractor shall provide a Performance Bond in the form of an unconditional and irrevocable bank guarantee issued by a reputable and approved bank. Performance bonds issued by insurance companies shall not be accepted. The guarantee shall be payable on first demand, without conditions or proof of default, and shall remain valid for the duration specified in the Contract, including any required defects liability period. | L.S | 1 |  | 0
1.7 | Testing of Materials & Workmanship :Allow for all required testing of materials and executed works as directed by the Engineer or as specified. This shall include testing related to concrete works such as concrete strength assessments, together with the verification of masonry units including brick or block compressive strength, and any other essential tests necessary to confirm compliance with the technical specifications and the required quality standards.
1.7.a | Concrete – Compressive Strength Test (Cube Tests) Testing of concrete to verify compliance with specified strength requirements. Batching & Frequency: One (1) set of concrete cubes for each concrete casting activity, including but not limited to foundations, slabs, columns, beams, oversite, and lintels. Each set shall comprise six (6) cubes, tested at 7 days and 28 days. | L.S | 1 |  | 0
1.7.b | Reinforcement Steel (Rebar) – Tensile Test Testing to confirm yield strength, ultimate tensile strength, and elongation of reinforcement steel. Batching & Frequency: One (1) test for each delivered batch of reinforcement steel, for each diameter and grade. | L.S | 1 |  | 0
1.7.c | Burnt Bricks – Compressive Strength Test Testing to verify the compressive strength of burnt clay bricks. Batching & Frequency: One (1) set of tests for each delivered batch of bricks, comprising a minimum of five (5) specimen | L.S | 1 |  | 0
Total for Bill No . 1 (to be carried forward to Summary) |  |  |  |  | 0
| BILL 01: PRELIMINARIES & GENERAL ITEMS |  |  |  | 0
| TOTAL |  |  |  | 0

## Lab - Conf - Landsc
PROJECT: NSUMBU ENVIRONMENTAL AND CLIMATE MONITORING CENTER
PROJECT REFERENCE NUMBER: BDI25003-10005
SHEET NAME: LABORATORY, CONFERENCE BLOCK & EXTERNAL WORKS
Item | Description | Unit | Qty | Rate (Eur) | Amount (Eur) | Remarks
BILL No. 01: EARTHWORKS AND FOUNDATIONS |  |  |  |  | 0
1.1 | Setting & Excavation : Setting out of the building and foundations including all necessary pegs, profiles, benchmarks and reference points in accordance with the foundation layout ; carefully excavate for foundation trenches and service trenches to varying depths as necessary to reach a fairly good bearing stratum as determined by the Engineer on site, including trimming of sides, levelling of bottoms and disposal of surplus excavated material off-site | M³ | 154.473 |  | 0
1.2 | Blind Layer : Supply, spread and compact 50-150 mm thick rammed stone blinding in layers not exceeding 150 mm, including watering and compaction | M³ | 15.4473 |  | 0
1.3 | Foundation Wall : Construct 450 mm thick stone masonry foundation walls. Stones shall be properly cleaned, wetted before laying and placed in 1:3 cement-sand mortar. All masonry works shall be properly cured for a minimum of 7 days (or as instructed by the Engineer). Stones are to be laid horizontally. | M³ | 88.4895 |  | 0
1.4 | Backfilling : Backfill to foundations and plinth with selected excavated material in layers not exceeding 150 mm, thoroughly compacted using approved hand or mechanical tampers until no further movement or settlement occurs, to the satisfaction of the Engineer | M³ | 48.3015 |  | 0
1.5 | Hardcore : Supply, spread and properly place approved hardcore fill consisting of stones sized 150-300 mm to a total thickness of 300 mm in layers not exceeding 150 mm, including watering, to the satisfaction of the Engineer. | M³ | 73.2798 |  | 0
1.6 | Anti-termite treatment : Apply approved anti-termite chemical solution to the surface of the hardcore and to the sides of excavations in strict accordance with the manufacturer’s instructions and the Engineer’s approval | M² | 222.01 |  | 0
1.7 | Damp-Proof : Supply and lay 1000-gauge polythene damp-proof membrane (DPM) or approved DPC on all foundation walls and under the oversite slab, with 300 mm laps and all joints sealed. | M² | 222.01 |  | 0
1.8 | Oversite Concrete casting : Supply and cast 100 mm thick oversite concrete floor slab using C20 concrete mix (1:2:4) (coarse aggregate, 20 mm maximum size), including all necessary reinforcement mesh, formwork, and curing to achieve a smooth, level finish. | M³ | 22.201 |  | 0
Total for Bill No . 1 (to be carried forward to Summary) |  |  |  |  | 0
BILL No. 02: WALLING
2.1 | Supply and build 225 mm thick external burnt-brick walls in English bond in 1:4 cement-sand mortar, including first course laid on DPC, all necessary bonding, reinforcement at every fourth course, and forming of all openings as shown on floor plan and elevations. | M² | 324.525 |  | 0
2.2 | Supply and build 150 mm / 100 mm thick internal partition walls in burnt brick in 1:4 cement-sand mortar, including all bonding and forming of all openings as shown on floor plan and elevations | M² | 86.1875 |  | 0
2.3 | Reinforced Concrete Ring Beam : Supply, cast and cure the C25 reinforced concrete ring beam at wall‑plate level as detailed in the structural drawings, including all formwork and steel reinforcement consisting of Y12 longitudinal bars spaced at 300 mm centres with Y08 stirrup links, placed, tied and supported to maintain correct cover. The concrete shall be properly compacted, aligned and levelled to form a continuous ring beam fully integrated with the wall structure, completed to the satisfaction of the Engineer. | M³ | 6.3191 |  | 0
Total for Bill No . 2 (to be carried forward to Summary) |  |  |  |  | 0
BILL No. 03: ROOFING WORKS
3.1 | Supply and erect prefabricated timber roof trusses (50×150 treated timber rafters, 50×100 purlins and struts) at centres shown on roof plan, including all necessary bracing, ties and connections to wall plates. | M² | 252.805 |  | 0
3.2 | Supply and fix 28-gauge pre-painted corrugated galvanized iron (G.I.) roof sheets, including ridge caps, barge boards, valley gutters, flashings and all associated accessories. | M² | 252.805 |  | 0
3.3 | Supply and install PVC or G.I. rainwater gutters and downpipes (100 mm diameter) with proper falls and brackets, complete with shoe outlets | M | 46.6 |  | 0
Total for Bill No . 3 (to be carried forward to Summary) |  |  |  |  | 0
BILL No. 04: WINDOWS AND DOORS
Supply and install Aluminium Glazed Sliding Windows with Vent Louver Heavy-duty aluminium sliding window with integrated top and bottom ventilation louvers; powder-coated aluminium finish (60-80 microns, approved grey colour); 8 mm clear float glass, machine-polished edges; fitted with EPDM gaskets, silicone sealant, crescent lock, aluminium handle, stainless-steel rollers and weather seals; installed plumb, level and square to ensure smooth, free sliding operation, complete to the approval of the Engineer.
4.1 | 2000 mm high × 1800 mm wide | No | 6 |  | 0
| Supply and install Aluminium Glazed Sliding Windows Heavy-duty aluminium sliding window; powder-coated aluminium finish (60-80 microns, approved grey colour); 6–8 mm clear float glass, machine-polished edges; fitted with heavy-duty stainless-steel rollers, crescent lock, aluminium handle, EPDM gaskets and structural silicone; installed plumb, level and square to ensure smooth, free sliding operation, complete to the approval of the Engineer |  |  |  | 0
4.2 | 2000 mm high × 2000 mm wide | No. | 2 |  | 0
4.3 | 1000 mm high × 2000 mm wide | No. | 4 |  | 0
4.4 | 750 mm high × 1050 mm wide | No. | 2 |  | 0
| Supply and Install Hardwood panelled doors, shall be manufactured from selected Mninga hardwood (or equally approved hardwood), complete with frame, fillets, glazing beads, 45 mm × 145 mm polished hardwood frame, 40 mm thick panels, 275 mm wide top and bottom rails, 8 mm clear glass and 150 mm × 50 mm architraves, cylinder mortice lock with escutcheons (Häfele or equal), stainless-steel pull handles, stainless-steel ball-bearing hinges, floor-mounted door closers, rubber door stoppers, stainless-steel flush bolts and all ironmongery. |  |  |  | 0
4.5 | 2500 mm high × 1500 mm wide (panelled hardwood) | No. | 2 |  | 0
4.6 | 850 mm high × 2500 mm wide (panelled hardwood) | No. | 9 |  | 0
| Supply and Install Mild Steel Security Window Grills : Fabricate, supply and install security grills to windows manufactured from square hollow mild steel sections (minimum 25 mm × 25 mm × 2 mm thick or as approved), arranged in an approved vertical and horizontal pattern; complete with 40 mm × 40 mm × 3 mm thick perimeter frame.All joints to be fully welded, ground smooth and free from defects. Grills to be treated with anti-rust primer and finished with two coats of approved enamel paint (colour to be approved by the Engineer) or hot-dip galvanized where specified. Fix grills securely to window reveals using approved steel lugs or anchor bolts, ensuring firm, tamper-proof installation while allowing proper operation of the windows.Installed plumb, level and square, complete to the approval of the Engineer. |  |  |  | 0
4.7 | 2000 mm high × 1800 mm wide | No. | 6 |  | 0
4.8 | 2000 mm high × 2000 mm wide | No. | 2 |  | 0
4.9 | 1000 mm high × 2000 mm wide | No. | 4 |  | 0
4.1 | 750 mm high × 1050 mm wide | No. | 2 |  | 0
Security Grills to External Doors :Supply and Install Mild Steel Security Door Grills Fabricate, supply and install heavy-duty security grills to external doors using square hollow mild steel sections (minimum 30 mm × 30 mm × 2–3 mm thick or as approved), arranged in an approved pattern; complete with 50 mm × 50 mm × 3 mm thick perimeter frame. Provide reinforced members at lock areas and ensure the grill design allows for door functionality (fixed or openable type as specified). All joints to be fully welded and ground smooth. Grills to be treated with anti-rust primer and finished with two coats of approved enamel paint (color to be approved by the Engineer) or hot dip galvanized where specified. Fix securely to door frames or structure using approved anchor bolts or welding, ensuring a rigid and tamper-proof installation. Installed plumb, level and square, complete to the approval of the Engineer.
4.11 | 2500 mm high × 1500 mm wide (panelled hardwood) | No. | 2 |  | 0
Total for Bill No . 4 (to be carried forward to Summary) |  |  |  |  | 0
BILL No. 05: WALL FINISHES
5.1 | Supply and apply 12–15 mm thick cement-sand plaster (1:4 mix) to all plastered internal and external walls, finished flush and true to line and level ready for painting. | M² | 558.3226 |  | 0
5.2 | Brick surface finish: To brickwork areas left fair-faced (where no plaster is required), carefully clean down, sand and apply two coats of approved clear masonry varnish to achieve a neat fair-faced brick finish, complete and to the approval of the Engineer. | M² | 131.5512 |  | 0
5.3 | Apply wall skimming compound to achieve smooth finish, prime and paint with two coats of high-quality emulsion paint internally and two coats of weather-resistant exterior paint externally (colour as per approved sample) to all plastered walls | M² | 558.3226 |  | 0
Total for Bill No . 5 (to be carried forward to Summary) |  |  |  |  | 0
BILL No. 06: CEILING WORKS
6.1 | Supply and install suspended gypsum board ceiling (9 mm thick) on 50×50 mm treated timber framing/joists at 400 mm centres, including all necessary hangers, cross-bracing, jointing, filling and painting to smooth finish as detailed on roof section | M² | 222.01 |  | 0
6.2 | Supply and install recessed LED ceiling lights (12–18 W), including wiring in PVC conduits, switches and final connection to power source | No. | 22 |  | 0
Total for Bill No . 6 (to be carried forward to Summary) |  |  |  |  | 0
BILL No. 07: FLOOR FINISHES
7.1 | Floor screed : Supply and apply 25–40 mm thick cement-sand screed (1:4 mix) to floors, steel-trowelled to smooth finish ready to receive floor finishes. | M² | 222.01 |  | 0
7.2 | Supply and fix high‑quality non‑slip ceramic floor tiles (minimum size 600×600 mm or as approved), laid on cement–sand mortar (1:4), including matching skirting tiles, edge trims, waterproof grouting, and appropriate movement joints suitable for both laboratory and general building areas. | M² | 222.01 |  | 0
Total for Bill No . 7 (to be carried forward to Summary) |  |  |  |  | 0
BILL No. 08: PLUMBING AND SANITARY WORKS |  |  |  |  | 0
TOILETS AND BATHROOMS |  |  |  |  | 0
8.1 | Disabled Toilet Plumbing Installation : Supply and install complete sanitary fittings for the Disabled Toilet including ceramic WC pan with matching seat and cover, disabled‑compliant grab bars and rails, close‑coupled flushing cistern, chrome bidet spray (shattaf) with flexible hose and wall bracket, hand‑wash basin with mixer tap, angle valves, stop valves, P‑trap, waste fittings and all concealed water supply and waste discharge piping. Works include pipe chases, sealing, making good finishes and full connection to the internal drainage system, completed to the approval of the Engineer. | L.S | 1 |  | 0
8.2 | Men’s Bathroom and Toilet Plumbing Installation :Supply and install complete sanitary fittings for the Men's Toilet and Bathroom including ceramic WC pan with cistern, seat and cover, chrome bidet spray, hand‑wash basin with mixer tap, shower assembly consisting of shower rose, shower mixer tap (cold and hot water provision where required), stopcocks, floor drain, angle valves, P‑traps, waste outlets and all concealed pipework for both water supply and drainage. All fittings shall be installed, tested and finished to the approval of the Engineer. | L.S | 1 |  | 0
8.3 | Ladies’ Bathroom and Toilet Plumbing Installation:Supply and install complete sanitary fittings for the Ladies' Toilet and Bathroom including ceramic WC pan with cistern, seat and cover, chrome bidet spray, hand‑wash basin with mixer tap, shower assembly including shower rose and mixer tap (provision for cold and hot water where required), floor drain, angle valves, P‑traps, waste discharge fittings and all concealed water supply and waste piping. Provide complete connection to the drainage network and make good all finishes, ready for use. | L.S | 1 |  | 0
8.4 | Wall Tiles to Toilets and Bathrooms : (1.8 m High)Supply and fix first‑grade glazed ceramic wall tiles, size 300×600 mm (or approved equivalent), non‑porous, minimum 8–10 mm thick, installed to a uniform height of 1.8 metres above finished floor level on all designated toilet and bathroom walls. Tiles shall be fixed using an approved polymer‑modified, factory‑prepared tile adhesive, applied strictly in accordance with the manufacturer’s instructions, on a properly prepared wall substrate finished with a cement–sand render (1:4 mix) to provide a smooth, sound and even surface. Joints shall be neatly finished using waterproof grout (cement–sand mix 1:2 or factory‑prepared grout) in an approved colour, with PVC or aluminium edge trims provided at all exposed terminations. The completed tiling shall be fully aligned, plumb, level and finished to the satisfaction of the Engineer. | M² | 47.52 |  | 0
LABORATORY PLUMBING WORKS
8.5 | Wet & Dry Laboratory Sinks : Supply and install complete plumbing for all Wet and Dry Laboratory sinks, including chemical‑resistant laboratory‑grade taps, high‑pressure water supply pipes, angle valves, stop valves, traps, waste fittings, bench‑mounted or under‑counter plumbing assemblies, and a dedicated waste drainage system suitable for laboratory discharge. All installations shall strictly follow the laboratory layout drawings and include proper bench penetrations, sealing around pipe entries, secure fixing of sink units, accurate alignment of drainage components, full integration with internal water supply and soil/waste systems, pressure testing of water lines, and leak testing of drainage lines, all completed to the approval of the Engineer | L.S | 1 |  | 0
Total for Bill No . 8 (to be carried forward to Summary) |  |  |  |  | 0
BILL No. 09: ELECTRICAL WORKS (POWER & LIGHTING)
9.1 | Internal Power Wiring and Accessories : Supply, install and commission all internal power wiring and accessories for the entire building, including wiring of all power circuits in heavy‑gauge PVC conduits (concealed or surface‑mounted as required), cable trunking where necessary, installation of 13 A power socket outlets, mounting boxes, junction boxes, power outlet switch for ceiling‑lighting feed (lighting fixtures measured separately under Bill 08), all cable routing, terminations, labeling, identification markers and integration with the building’s main distribution board (DB). All works shall be executed to the approval of the Engineer and conform to applicable electrical installation standards. | L.S | 1 |  | 0
9.2 | Electrical Distribution Board and Earthing System : Supply, install, test and commission the complete electrical distribution board (DB) for the building, including miniature circuit breakers (MCBs) for all final circuits, RCD/RCCB protection devices, neutral and earth bars, surge protection device (SPD), internal DB cabling, labeling and all termination works. Provide an earthing system consisting of earth electrode, earth cable and all connectors required to establish safe and continuous earthing for the building’s electrical installation. All works shall be completed, tested and commissioned to the approval of the Engineer. | L.S | 1 |  | 0
Total for Bill No . 9 (to be carried forward to Summary) |  |  |  |  | 0
BILL No. 10: LABORATORY FURNITURE
10.1 | Laboratory Work Benches (Wet & Dry Labs) : Supply, fabricate and install complete laboratory work benches as shown on the approved drawings, constructed with heavy‑gauge powder‑coated steel frames, high‑density moisture‑resistant laminated carcasses, and chemical‑resistant phenolic resin or epoxy resin worktops (minimum 16–19 mm thick) with sealed edges. Include under‑bench cabinets, drawers, shelves, fastening brackets, leveling feet, edge trims and all associated hardware. Install benches exactly as positioned in the Wet and Dry Laboratory layouts, fully fixed, aligned and finished to the approval of the Engineer. | No. | 7 |  | 0
10.2 | Central Island Laboratory Bench (Dry Laboratory) : Supply, fabricate and install the central island bench using powder‑coated steel support frames and chemical‑resistant phenolic/epoxy resin countertops, including under‑counter storage cabinets (laminated HDF/MDF), service channels, support beams, end panels and all required installation hardware. The bench shall be constructed and installed strictly in accordance with the Dry Laboratory drawings and securely anchored in place. | No. | 3 |  | 0
10.3 | Integrated Laboratory Sink Modules: Supply and install integrated sink modules consisting of chemical‑resistant polypropylene (PP), stainless steel (SS 316) or epoxy drop‑in sinks, complete with splashbacks, sink housings, support brackets, cut‑outs on worktops, sealing compounds and interface fittings. Coordinate installation with plumbing services measured under Bill 10. All materials must be suited for laboratory chemical use. | No. | 3 |  | 0
10.4 | Laboratory Stools / Chairs :Supply and deliver high‑quality laboratory stools/chairs with chemical‑resistant polyurethane or vinyl seats, powder‑coated steel or chrome bases, adjustable height mechanisms and non‑slip feet or wheels, as indicated on the laboratory layout drawings. | No. | 15 |  | 0
Total for Bill No . 10 (to be carried forward to Summary) |  |  |  |  | 0
BILL No. 11: AIR CONDITIONING AND VENTILATION WORKS
Air Conditioning Units – Laboratory Areas (Dry Lab & Wet Lab) : Air Conditioning Units – Laboratory Areas (Dry Lab & Wet Lab)Supply, install, test and commission high‑efficiency inverter split‑type air conditioning units with eco‑friendly R‑32 refrigerant, for the Dry Laboratory and Wet Laboratory, complete with indoor and outdoor units, wall brackets, insulated copper refrigerant piping, condensate drain piping, control cabling, electrical connections and all accessories required for a fully operational installation. Units shall provide stable temperature control suitable for laboratory use and be installed strictly in accordance with manufacturer’s recommendations and to the approval of the Engineer.
11.1 | 24,000 BTU | Unit | 2 |  | 0
11.2 | 18,000 BTU | Unit | 1 |  | 0
11.3 | Ceiling‑Mounted Fans – Conference Room : Supply, install, test and commission ceiling‑mounted electric fans, 60‑inch (1500 mm) diameter, of approved make and low‑noise, high‑efficiency design, complete with suspension rods, mounting hardware, wall‑mounted control switches, wiring, terminations and connection to the building’s electrical system. Fans shall be securely fixed, properly balanced and positioned as indicated on the approved drawings, and completed to the satisfaction of the Engineer. | Unit | 3 |  | 0
Total for Bill No . 11 (to be carried forward to Summary) |  |  |  |  | 0
BILL No. 12: EXTERNAL WORKS
12.1 | Provide and install fire extinguishers at all building blocks on site, including the two staff house blocks, kitchen and common area with power/storage room, laboratory and conference room block, and the renovated offices. Fire extinguishers shall be appropriately rated for the respective risks, supplied with mounting brackets, and installed at accessible and clearly visible locations in accordance with safety requirements | No. | 8 |  | 0
12.2 | Supply and install solar‑powered LED compound lights on galvanized steel poles (3–4 m height), complete with solar panels, internal battery system, controller, dusk‑to‑dawn sensor, mounting brackets and reinforced concrete base (400×400×600 mm) | No. | 8 |  | 0
12.3 | External Wall Lights (Photocell Controlled) ; Supply and install external wall‑mounted LED light fittings complete with integrated photocell (dusk‑to‑dawn sensor), weatherproof housing rated minimum IP65, energy‑efficient LED lamp, mounting brackets and all electrical connections required to fix and operate the unit on external wall surfaces as shown on the drawings. The installation shall include wiring from the local distribution board to each fitting, proper sealing of wall penetrations, secure fixing, testing and commissioning to the approval of the Engineer. | No. | 4 |  | 0
12.4 | Construct a reinforced concrete septic tank for 40 users, including excavation, hardcore filling, concrete base slab, reinforced concrete cover slab, masonry walls, internal partition wall, internal plastering and waterproofing, benching, inlet and outlet pipes, ventilation pipe, access manholes with covers, backfilling, and all associated works complete in accordance with standard specifications and the Engineer’s instructions. The septic tank shall be designed for 40 users with internal dimensions of 3.30 m (L) × 1.20 m (W) × 1.70 m (liquid depth) and an approximate capacity of 6.80 m³ | L.S | 1 |  | 0
12.5 | Construct a circular soak pit for 40 users, including excavation, stone hardcore, concrete works, honeycomb masonry/block walls, filter media, inlet pipe connection, reinforced concrete cover slab, inspection cover, ventilation pipe, backfilling, and all associated works complete in accordance with standard specifications and the Engineer’s instructions. The soak pit shall be designed for 40 users with a diameter of 3.60 m and a depth of 4.20 m. | L.S | 1 |  | 0
12.6 | Supply and construct manholes including concrete base, benching, internal plastering, step irons, manhole covers and frames, connection to the drainage system and backfilling as per site layout | L.S | 1 |  | 0
12.7 | Supply all materials and construct the complete raiser structure in accordance with the approved drawings, including stone‑masonry foundation works, burnt‑brick cross walls forming the supporting substructure, reinforced concrete beams, steel reinforcement, formwork, a reinforced concrete top slab, plinth and all associated structural and finishing works. The installation shall include all excavation, backfilling, curing, alignment and workmanship necessary to deliver a stable, level and fully functional tank support platform, complete to the approval of the Engineer | L.S | 1 |  | 0
12.8 | Supply and install 5,000‑liter polyethylene (polytank) water storage tanks, UV‑stabilized, high‑density polyethylene (HDPE) rotationally molded, food‑grade certified, including delivery to site, lifting/positioning onto completed tank raiser, inlet/outlet connections, overflow pipe, washout/drain connection, fittings, valves and all accessories, complete and to the approval of the Engineer. | No. | 2 |  | 0
12.9 | Provision for landscaping works within the compound, including grass seeding and establishment; supply, delivery and spreading of approved aggregates around the laboratory, conference room block, and other indicated areas as per drawings; planting of approved trees (including African Tulip Tree – Spathodea) and other suitable shade/offshore species, shrubs, and flowers, including pit excavation, backfilling with approved topsoil/manure, staking where required, and mulching; all planting works to be executed in parallel with the construction programme to ensure full establishment by project completion; including watering, replacement of failed plants, and maintenance of all landscaped areas for the duration of the contract; complete in accordance with specifications, drawings, and the Engineer’s instructions | L.S | 1 |  | 0
12.1.1 | WATER EXTRACTION SYSTEM : Supply, install, test and commission an end-suction centrifugal surface pump suitable for raw water abstraction from the lake. The pump shall be complete with a high-efficiency electric motor (2.2 kW / 3 HP), designed for dual power supply operation (grid power and solar power). The pump set shall be capable of delivering 8–10 m³/hr at a total dynamic head of 15 m. The pump shall be mounted on a reinforced concrete plinth and shall include non-return valve, gate valve, pressure gauge, suction and delivery connections, and all necessary fittings and accessories, complete in all respects. | L.S | 1 |  | 0
12.1.2 | Supply and install suction pipeline from the lake to the pump using 75 mm OD HDPE pipe (PN 10 or higher), complete with foot valve and strainer, all fittings, joints, supports, anchoring, and accessories. The pipeline shall be installed to ensure continuous prime, prevent air ingress, and minimize debris intake, complete in all respects. | m | 15 |  | 0
12.1.3 | Supply, lay, test and commission 63 mm OD HDPE rising main pipeline (PN 10) from the pump to the two 5,000 L storage tanks (4 m riser height), including all fittings, isolation valves, jointing materials, trenching, backfilling, concrete thrust blocks, warning tape, and all associated civil works, complete in all respects. | m | 90 |  | 0
12.1.4 | Supply and install a compact basic inline water treatment system suitable for 8–10 m³/hr flow rate, consisting of one 20" or 30" Big Blue sediment filter housing (20–50 micron cartridge) and a small automatic chlorination dosing pump with 50–100 litre solution tank. The system shall be installed on the delivery line immediately after the pump and before the storage tanks, complete with pressure gauges (before and after filter), isolation valves, mounting stand, unions, and all necessary connections and accessories, complete in all respects. | L.S | 1 |  | 0
12.1.5 | Supply and install the complete electrical and control system suitable for dual power operation (grid power and solar power). The system shall include a remote control panel located in the control/battery room, automatic changeover switch, Direct-On-Line (DOL) starter, overload and phase failure protection, power and control cabling, proper earthing, and all accessories required for safe and efficient pump operation, complete in all respects. | L.S | 1 |  | 0
12.1.6 | Supply and install a durable weatherproof shade / pump house (roof and supporting structure) over the pump, motor, and treatment system to protect the equipment from direct sunlight, rain, and dust. The shade shall be constructed using galvanized steel frame with corrugated iron sheets or approved equivalent roofing material, complete in all respects. | L.S | 1 |  | 0
Total for Bill No . 12 (to be carried forward to Summary) |  |  |  |  | 0
| BILL No. 01: EARTHWORKS AND FOUNDATIONS |  |  |  | 0
| BILL No. 02: WALLING |  |  |  | 0
| BILL No. 03: ROOFING WORKS |  |  |  | 0
| BILL No. 04: WINDOWS AND DOORS |  |  |  | 0
| BILL No. 05: WALL FINISHES |  |  |  | 0
| BILL No. 06: CEILING WORKS |  |  |  | 0
| BILL No. 07: FLOOR FINISHES |  |  |  | 0
| BILL No. 08: PLUMBING AND SANITARY WORKS |  |  |  | 0
| BILL No. 09: ELECTRICAL WORKS (POWER & LIGHTING) |  |  |  | 0
| BILL No. 10: LABORATORY FURNITURE |  |  |  | 0
| BILL No. 11: AIR CONDITIONING AND VENTILATION WORKS |  |  |  | 0
| BILL No. 12: EXTERNAL WORKS |  |  |  | 0
| TOTAL |  |  |  | 0

## Staff Houses - 2Blocks (2)
PROJECT: NSUMBU ENVIRONMENTAL AND CLIMATE MONITORING CENTER
PROJECT REFERENCE NUMBER: BDI25003-10005
SHEET NAME: STAFF/REST HOUSES
Item | Description | Unit | Qty | Rate (Eur) | Amount (Eur) | Remarks
BILL No. 01: EARTHWORKS AND FOUNDATIONS |  |  |  |  | 0
1.1 | Setting & Excavation : Carry out setting out of the building and its foundations in accordance with the approved foundation layout, including the provision of all necessary pegs, profiles, benchmarks, and reference points. Excavate foundation and service trenches to the required widths and varying depths as directed, ensuring that a suitable bearing stratum is reached to the satisfaction of the Engineer. The work shall include trimming of trench sides, levelling and preparation of trench bottoms, removal and disposal of surplus excavated material to an approved off-site location. | M³ | 276 |  | 0
1.2 | Blind Layer : Supply, spread and compact 50-150 mm thick rammed stone blinding in layers not exceeding 150 mm, including watering and compaction | M³ | 27.555 |  | 0
1.3 | Foundation Wall : Construct 450 mm thick stone masonry foundation walls. Stones shall be properly cleaned, wetted before laying and placed in 1:3 cement-sand mortar. All masonry works shall be properly cured for a minimum of 7 days (or as instructed by the Engineer). Stones are to be laid horizontally. | M³ | 76.1504 |  | 0
1.4 | Backfilling : Backfill to foundations and plinth with selected excavated material in layers not exceeding 150 mm, thoroughly compacted using approved hand or mechanical tampers until no further movement or settlement occurs, to the satisfaction of the Engineer | M³ | 158.145 |  | 0
1.5 | Hardcore : Supply, spread and properly place approved hardcore fill consisting of stones sized 150-300 mm to a total thickness of 300 mm in layers not exceeding 150 mm, including watering, to the satisfaction of the Engineer. | M³ | 104.94 |  | 0
1.6 | Anti-termite treatment : Apply approved anti-termite chemical solution to the surface of the hardcore and to the sides of excavations in strict accordance with the manufacturer’s instructions and the Engineer’s approval | M² | 372 |  | 0
1.7 | Damp-Proof : Supply and lay 1000-gauge polythene damp-proof membrane (DPM) or approved DPC on all foundation walls and under the oversite slab, with 300 mm laps and all joints sealed. | M² | 318 |  | 0
1.8 | Oversite Concrete casting : Supply and cast 100 mm thick oversite concrete floor slab using C20 concrete mix (1:2:4) (coarse aggregate, 20 mm maximum size), including all necessary reinforcement mesh, formwork, and curing to achieve a smooth, level finish. | M³ | 31.8 |  | 0
Total for Bill No . 01 (to be carried forward to Summary) |  |  |  |  | 0
BILL No. 02: WALLING
2.1 | Supply and build 225 mm thick external burnt-brick walls in English bond in 1:4 cement-sand mortar, including first course laid on DPC, all necessary bonding, reinforcement at every fourth course, and forming of all openings as shown on floor plan and elevations. | M² | 201 |  | 0
2.2 | Supply and build 150 mm / 100 mm thick internal partition walls in burnt brick in 1:4 cement-sand mortar, including all bonding and forming of all openings as shown on floor plan and elevations | M² | 81.75 |  | 0
2.3 | Reinforced Concrete Ring Beam : Supply, cast and cure the C25 reinforced concrete ring beam at wall‑plate level as detailed in the structural drawings, including all formwork and steel reinforcement consisting of Y12 longitudinal bars spaced at 300 mm centres with Y08 stirrup links, placed, tied and supported to maintain correct cover. The concrete shall be properly compacted, aligned and levelled to form a continuous ring beam fully integrated with the wall structure, completed to the satisfaction of the Engineer. | M³ | 13.042 |  | 0
Total for Bill No . 02 (to be carried forward to Summary) |  |  |  |  | 0
BILL No. 03: ROOFING WORKS
3.1 | Supply and erect prefabricated timber roof trusses (50×150 treated timber rafters, 50×100 purlins and struts) at centres shown on roof plan, including all necessary bracing, ties and connections to wall plates. | M² | 374.325 |  | 0
3.2 | Supply and fix 28-gauge pre-painted corrugated galvanized iron (G.I.) roof sheets, including ridge caps, barge boards, valley gutters, flashings and all associated accessories. | M² | 748.65 |  | 0
3.3 | Supply and install 4'' PVC rainwater gutters and downpipes (100 mm diameter) with proper falls and brackets, complete with shoe outlets | M | 69 |  | 0
Total for Bill No . 03 (to be carried forward to Summary) |  |  |  |  | 0
BILL No. 04: WINDOWS AND EXTERNAL DOORS |  |  |  |  | 0
| Supply and install Aluminium Glazed Sliding Windows with Vent Louver Heavy-duty aluminium sliding window with integrated top and bottom ventilation louvers; powder-coated aluminium finish (60-80 microns, approved grey colour); 8 mm clear float glass, machine-polished edges; fitted with EPDM gaskets, silicone sealant, crescent lock, aluminium handle, stainless-steel rollers and weather seals; installed plumb, level and square to ensure smooth, free sliding operation, complete to the approval of the Engineer. |  |  |  | 0
4.1 | 2000 mm high × 1800 mm wide | No | 16 |  | 0
| Supply and install Aluminium Glazed Sliding Windows Heavy-duty aluminium sliding window; powder-coated aluminium finish (60-80 microns, approved grey colour); 6–8 mm clear float glass, machine-polished edges; fitted with heavy-duty stainless-steel rollers, crescent lock, aluminium handle, EPDM gaskets and structural silicone; installed plumb, level and square to ensure smooth, free sliding operation, complete to the approval of the Engineer |  |  |  | 0
4.2 | 750 mm high × 1050 mm wide | No. | 6 |  | 0
| Supply and Install Hardwood panelled doors, shall be manufactured from selected Mninga hardwood (or equally approved hardwood), complete with frame, fillets, glazing beads, 45 mm × 145 mm polished hardwood frame, 40 mm thick panels, 275 mm wide top and bottom rails, 8 mm clear glass and 150 mm × 50 mm architraves, cylinder mortice lock with escutcheons (Häfele or equal), stainless-steel pull handles, stainless-steel ball-bearing hinges, floor-mounted door closers, rubber door stoppers, stainless-steel flush bolts and all ironmongery. |  |  |  | 0
4.3 | 2500 mm high × 900 mm wide (panelled hardwood) | No. | 12 |  | 0
4.4 | 850 mm high × 2500 mm wide (panelled hardwood) | No. | 6 |  | 0
| Supply and Install Mild Steel Security Window Grills : Fabricate, supply and install security grills to windows manufactured from square hollow mild steel sections (minimum 25 mm × 25 mm × 2 mm thick or as approved), arranged in an approved vertical and horizontal pattern; complete with 40 mm × 40 mm × 3 mm thick perimeter frame.All joints to be fully welded, ground smooth and free from defects. Grills to be treated with anti-rust primer and finished with two coats of approved enamel paint (colour to be approved by the Engineer) or hot-dip galvanized where specified. Fix grills securely to window reveals using approved steel lugs or anchor bolts, ensuring firm, tamper-proof installation while allowing proper operation of the windows.Installed plumb, level and square, complete to the approval of the Engineer. |  |  |  | 0
4.5 | 2000 mm high × 1800 mm wide | No. | 16 |  | 0
4.6 | 750 mm high × 1050 mm wide | No. | 6 |  | 0
Security Grills to External Doors :Supply and Install Mild Steel Security Door Grills Fabricate, supply and install heavy-duty security grills to external doors using square hollow mild steel sections (minimum 30 mm × 30 mm × 2–3 mm thick or as approved), arranged in an approved pattern; complete with 50 mm × 50 mm × 3 mm thick perimeter frame. Provide reinforced members at lock areas and ensure the grill design allows for door functionality (fixed or openable type as specified). All joints to be fully welded and ground smooth. Grills to be treated with anti-rust primer and finished with two coats of approved enamel paint (color to be approved by the Engineer) or hot dip galvanized where specified. Fix securely to door frames or structure using approved anchor bolts or welding, ensuring a rigid and tamper-proof installation. Installed plumb, level and square, complete to the approval of the Engineer.
4.7 | 2500 mm high × 900 mm wide (panelled hardwood) | No. | 12 |  | 0
Total for Bill No . 04 (to be carried forward to Summary) |  |  |  |  | 0
BILL No. 05: WALL FINISHES |  |  |  |  | 0
5.1 | Supply and apply 12–15 mm thick cement-sand plaster (1:4 mix) to all plastered internal and external walls, finished flush and true to line and level ready for painting. | M² | 804 |  | 0
5.2 | Apply wall skimming compound to achieve smooth finish, prime and paint with two coats of high-quality emulsion paint internally and two coats of weather-resistant exterior paint externally (colour as per approved sample) to all plastered walls | M² | 1608 |  | 0
Total for Bill No . 05 (to be carried forward to Summary) |  |  |  |  | 0
BILL No. 06: CEILING WORKS
6.1 | Supply and install suspended gypsum board ceiling (9 mm thick) on 50×50 mm treated timber framing/joists at 400 mm centres, including all necessary hangers, cross-bracing, jointing, filling and painting to smooth finish as detailed on roof section | M² | 636 |  | 0
6.2 | Supply and install recessed LED ceiling lights (12–18 W), including wiring in PVC conduits, switches and final connection to power source | No. | 30 |  | 0
Total for Bill No . 06 (to be carried forward to Summary) |  |  |  |  | 0
0
BILL No. 07: FLOOR FINISHES |  |  |  |  | 0
7.1 | Floor screed : Supply and apply 25–40 mm thick cement-sand screed (1:4 mix) to floors, steel-trowelled to smooth finish ready to receive floor finishes. | M² | 636 |  | 0
7.2 | Supply and fix high‑quality non‑slip ceramic floor tiles (minimum size 600×600 mm or as approved), laid on cement–sand mortar (1:4), including matching skirting tiles, edge trims, waterproof grouting, and appropriate movement joints suitable for both laboratory and general building areas. | M² | 636 |  | 0
Total for Bill No . 07 (to be carried forward to Summary) |  |  |  |  | 0
0
BILL No. 08: PLUMBING AND SANITARY WORKS |  |  |  |  | 0
8.1 | Hand‑Wash Basin Installation: Supply and install a complete hand‑wash basin set , including ceramic basin, chrome mixer tap, angle valves, stop valve, P‑trap, waste outlet and all concealed cold‑water supply and waste discharge piping, fully connected, sealed and finished to the approval of the Engineer. | No. | 6 |  | 0
8.2 | WC Suite With Bidet Spray (Shattaf) : Supply and install a complete WC suite consisting of ceramic WC pan with matching seat and cover, close‑coupled flushing cistern, chrome bidet spray (shattaf) with flexible hose and wall bracket, angle valve, stop valve, P‑trap and all concealed water supply and soil waste piping, fully fixed, connected and tested to the approval of the Engineer. | No. | 6 |  | 0
8.3 | Shower Installation :Supply and install a complete shower assembly including approved chrome shower mixer, shower rose, stopcocks, concealed cold‑water supply pipework, shower waste outlet and floor drain, fully connected to the internal water and drainage systems, pressure‑tested and completed to the satisfaction of the Engineer. | No. | 6 |  | 0
8.4 | Wall Tiles to Toilets and Bathrooms : (Supply and fix first‑grade glazed ceramic wall tiles, 300×600 mm (or approved equivalent), non‑porous and 8–10 mm thick, installed to a uniform height of 1.8 metres above finished floor level on all bathroom wall surfaces using approved polymer‑modified tile adhesive applied over a cement–sand render (1:4). Tiles shall be laid true to line, level and plumb with waterproof grout in an approved colour and fitted with suitable PVC or aluminium edge trims, completed with clean, even finishes to the satisfaction of the Engineer. | No. | 123.552 |  | 0
Total for Bill No . 08 (to be carried forward to Summary) |  |  |  |  | 0
0
BILL No. 09: ELECTRICAL WORKS (POWER & LIGHTING) |  |  |  |  | 0
9.1 | Wiring : Supply, install and commission all internal power wiring and electrical accessories for the staff houses, including concealed or surface‑mounted wiring in heavy‑gauge PVC conduits, cable trunking where required, 13 A power socket outlets, lighting and switch wiring, mounting and junction boxes, power‑outlet switch for ceiling‑lighting feed, complete routing and termination of all electrical cables, accurate labeling and identification, and full integration with the building’s local distribution board (DB). All wiring and installation works shall comply with relevant electrical installation standards and shall be completed to the approval of the Engineer. | L.S | 2 |  | 0
9.2 | Electrical Distribution Board and Earthing System :Supply, install, test and commission the complete electrical distribution board (DB) for the staff house, comprising miniature circuit breakers (MCBs) for all final lighting and power circuits, RCD/RCCB protection devices, neutral and earth bars, surge‑protection device (SPD), all internal DB cabling, labeling, circuit identification and termination works. Provide a complete earthing system including an earth electrode, earth cable and all necessary connectors to establish a safe and continuous earthing path for the installation. The entire system shall be fully tested, verified and commissioned to the approval of the Engineer. | L.S | 2 |  | 0
Total for Bill No . 09 (to be carried forward to Summary) |  |  |  |  | 0
0
BILL No. 10: FURNITURE |  |  |  |  | 0
10.1 | Living Room Furniture : Supply and deliver complete living and study furniture for each staff house including two sofas of approved size and design with durable upholstery and high‑density cushioning, a coffee table constructed from hardwood or laminated MDF with sealed edges, and a single ergonomic office chair with matching study/working table, all fabricated from approved materials, delivered, assembled and positioned in the locations indicated on the floor layout drawings, completed to the satisfaction of the Engineer. | No. | 6 |  | 0
10.2 | Bedroom Bed (Double Bed): Supply and deliver a standard double bed with solid hardwood frame , complete with mattress of approved quality, bed base support slats or platform board, and headboard, all delivered, assembled and placed in the bedroom position shown on the approved drawings to the satisfaction of the Engineer. | No. | 6 |  | 0
10.3 | Wardrobe Unit :Supply and deliver a freestanding wardrobe unit fabricated from laminated MDF or hardwood with shelves, hanging rail and doors fitted with approved hinges and handles, delivered and positioned in the bedroom as indicated on the drawings or as instructed by the Engineer. | No. | 6 |  | 0
Total for Bill No . 10 (to be carried forward to Summary) |  |  |  |  | 0
BILL No. 11: VENTILATION WORKS
11.1 | Ceiling‑Mounted Fans – Conference Room : Supply, install, test and commission two (2) ceiling‑mounted electric fans, 60‑inch (1500 mm) diameter, of approved make and low‑noise, high‑efficiency design, complete with suspension rods, mounting hardware, wall‑mounted control switches, wiring, terminations and connection to the building’s electrical system. Fans shall be securely fixed, properly balanced and positioned as indicated on the approved drawings, and completed to the satisfaction of the Engineer. | Unit | 12 |  | 0
Total for Bill No . 11 (to be carried forward to Summary) |  |  |  |  | 0
BILL No. 12: EXTERNAL WORKS |  |  |  |  | 0
12.1 | External Wall Lights (Photocell Controlled) ; Supply and install external wall‑mounted LED light fittings complete with integrated photocell (dusk‑to‑dawn sensor), weatherproof housing rated minimum IP65, energy‑efficient LED lamp, mounting brackets and all electrical connections required to fix and operate the unit on external wall surfaces as shown on the drawings. The installation shall include wiring from the local distribution board to each fitting, proper sealing of wall penetrations, secure fixing, testing and commissioning to the approval of the Engineer. | No. | 4 |  | 0
Total for Bill No . 12 (to be carried forward to Summary) |  |  |  |  | 0
| BILL No. 01: EARTHWORKS AND FOUNDATIONS |  |  |  | 0
| BILL No. 02: WALLING |  |  |  | 0
| BILL No. 03: ROOFING WORKS |  |  |  | 0
| BILL No. 04: WINDOWS AND EXTERNAL DOORS |  |  |  | 0
| BILL No. 05: WALL FINISHES |  |  |  | 0
| BILL No. 06: CEILING WORKS |  |  |  | 0
| BILL No. 07: FLOOR FINISHES |  |  |  | 0
| BILL No. 08: PLUMBING AND SANITARY WORKS |  |  |  | 0
| BILL No. 09: ELECTRICAL WORKS (POWER & LIGHTING) |  |  |  | 0
| BILL No. 10: FURNITURE |  |  |  | 0
| BILL No. 11: VENTILATION WORKS |  |  |  | 0
| BILL No. 12: EXTERNAL WORKS |  |  |  | 0
| TOTAL |  |  |  | 0

## Kitchen - Living Area
PROJECT: NSUMBU ENVIRONMENTAL AND CLIMATE MONITORING CENTER
PROJECT REFERENCE NUMBER: BDI25003-10005
SHEET NAME: KITCHEN/LIVING AREA
Item | Description | Unit | Qty | Rate (Eur) | Amount (Eur) | Remarks
BILL No. 01: EARTHWORKS AND FOUNDATIONS |  |  |  |  | 0
1.1 | Setting & Excavation : Setting out of the building and foundations in accordance with the approved layout drawings and structural details; excavation of foundation and service trenches to varying depths as required to reach a suitable bearing stratum as directed by the Engineer; including trimming of sides, levelling of trench bottoms, and disposal of surplus excavated material off-site. | M³ | 93.6045 |  | 0
1.2 | Blind Layer : Supply, spread and compact 50-150 mm thick rammed stone blinding in layers not exceeding 150 mm, including watering and compaction | M³ | 9.3605 |  | 0
1.3 | Foundation Wall : Construct 450 mm thick stone masonry foundation walls. Stones shall be properly cleaned, wetted before laying and placed in 1:3 cement-sand mortar. All masonry works shall be properly cured for a minimum of 7 days (or as instructed by the Engineer). Stones are to be laid horizontally. | M³ | 47.4705 |  | 0
1.4 | Backfilling : Backfill to foundations and plinth with selected excavated material in layers not exceeding 150 mm, thoroughly compacted using approved hand or mechanical tampers until no further movement or settlement occurs, to the satisfaction of the Engineer | M³ | 54.522 |  | 0
1.5 | Hardcore : Supply, spread and properly place approved hardcore fill consisting of stones sized 150-300 mm to a total thickness of 300 mm in layers not exceeding 150 mm, including watering, to the satisfaction of the Engineer. | M³ | 57.0834 |  | 0
1.6 | Anti-termite treatment : Apply approved anti-termite chemical solution to the surface of the hardcore and to the sides of excavations in strict accordance with the manufacturer’s instructions and the Engineer’s approval | M² | 172.98 |  | 0
1.7 | Damp-Proof : Supply and lay 1000-gauge polythene damp-proof membrane (DPM) or approved DPC on all foundation walls and under the oversite slab, with 300 mm laps and all joints sealed. | M² | 172.98 |  | 0
1.8 | Stone Floor Finish (Kitchen/Living Area): Supply and install natural stone floor finish to kitchen and living areas, laid on a prepared base with cement mortar bedding; stones to be properly selected, cut, and dressed, laid to line and level with tight joints; including grouting, pointing, and finishing to achieve a smooth, even, and durable surface in accordance with the Engineer’s instructions. | M³ | 19.0278 |  | 0
Total for Bill No . 01 (to be carried forward to Summary) |  |  |  |  | 0
BILL No. 02: WALLING
2.1 | Supply and build 225 mm thick external burnt-brick walls in English bond in 1:4 cement-sand mortar, including first course laid on DPC, all necessary bonding, reinforcement at every fourth course, and forming of all openings as shown on floor plan and elevations. | M² | 110.505 |  | 0
2.2 | Stone Masonry Columns Enclosing Timber Posts : Construct stone masonry column enclosures measuring 400 × 400 mm and 1.5 m high around the structural timber posts as shown on the drawings, using selected hard stone laid in a 1:3 cement–sand mortar, built plumb and true with neatly pointed joints, fully enclosing and protecting the internal timber post, finished smooth and completed to the approval of the Engineer. | M³ | 1.848 |  | 0
2.3 | Structural Timber Posts (150 × 150 mm, 3m High Hardwood) : Supply, treat and install 150 × 150 mm hardwood structural timber posts positioned within the 400 × 400 mm stone masonry column enclosures, set vertically to true alignment and securely fixed . Timber shall be pressure‑treated with approved preservative and fully integrated within the masonry column to form part of the structural framing system, completed to the approval of the Engineer. | No. | 7 |  | 0
2.4 | Timber Tie Beams : Supply and install hardwood timber tie beams of 150x150mm , fixed securely to the 150 × 150 mm structural timber posts using all required connection hardware including approved bolts, nails, metal straps and connection plates, set true to line and level and fully coordinated with the roof truss system as shown in the drawings, completed to the satisfaction of the Engineer. | M | 31.075 |  | 0
Total for Bill No . 02 (to be carried forward to Summary) |  |  |  |  | 0
BILL No. 03: ROOFING WORKS
3.1 | Reinforced Concrete Ring Beam : Supply, cast and cure the C25 reinforced concrete ring beam at wall‑plate level as detailed in the structural drawings, including all formwork and steel reinforcement consisting of Y12 longitudinal bars spaced at 300 mm centres with Y08 stirrup links, placed, tied and supported to maintain correct cover. The concrete shall be properly compacted, aligned and levelled to form a continuous ring beam fully integrated with the wall structure, completed to the satisfaction of the Engineer. | M³ | 1.241 |  | 0
3.2 | Supply and erect prefabricated timber roof trusses (50×150 treated timber rafters, 50×100 purlins and struts) at centres shown on roof plan, including all necessary bracing, ties and connections to wall plates. | M² | 189.73 |  | 0
3.3 | Supply and fix 28-gauge pre-painted corrugated galvanized iron (G.I.) roof sheets, including ridge caps, barge boards, valley gutters, flashings and all associated accessories. | M² | 189.73 |  | 0
3.4 | Supply and install PVC or G.I. rainwater gutters and downpipes (100 mm diameter) with proper falls and brackets, complete with shoe outlets | M | 57.25 |  | 0
Total for Bill No . 03 (to be carried forward to Summary) |  |  |  |  | 0
BILL No. 04: WINDOWS AND EXTERNAL DOORS
Timber Lattice Ventilation Window : Supply and install fixed timber ventilation window constructed entirely from approved well-seasoned hardwood; comprising a solid timber perimeter frame with internal timber lattice (screen) formed from evenly spaced timber members in an approved pattern; all joints to be properly formed, tight-fitting and securely fixed; surface to be smoothly finished and treated with approved protective coating; installed plumb, level and square within the opening, complete to the approval of the Engineer.
4.1 | 1500 mm high × 4300 mm wide | No | 3 |  | 0
4.2 | 1500 mm high × 2400 mm wide | No | 4 |  | 0
| Ventilation Louver Blocks : Supply and install precast concrete ventilation louver blocks to window openings ( Closed Kitchen & Storage); blocks to be uniform, properly aligned and jointed in cement mortar; including necessary framing, bedding and finishing to achieve a neat, durable and well-ventilated installation, complete to the approval of the Engineer. |  |  |  | 0
4.3 | 600 mm high × 4200 mm wide | No. | 1 |  | 0
4.4 | 600 mm high × 6200 mm wide | No. | 1 |  | 0
Supply and Install Hardwood Panelled Door : Supply and install single-leaf hardwood panelled door manufactured from selected Mninga hardwood (or equally approved); complete with frame, architraves and all ironmongery including hinges, handles, cylinder mortice lock and door stoppers; properly finished and installed plumb, level and square, complete to the approval of the Engineer
4.5 | 2100 mm high × 900 mm wide | No. | 1 |  | 0
Sliding/Rolling Gate :Supply, fabricate and install a mild steel sliding/rolling gate constructed from a 75 mm × 75 mm × 3 mm thick square hollow section outer frame, with internal vertical and horizontal infill members formed from 40 mm × 40 mm × 2 mm thick square hollow sections and intermediate stiffeners as required to prevent deflection. The gate shall be mounted on heavy‑duty rollers operating on a steel ground track, with top guide rollers for stability, and fitted with an approved locking system, end stops, handles and all necessary ironmongery. All steelwork shall be fully welded, cleaned, treated with anti‑rust primer and finished with two coats of approved paint or galvanizing as specified, installed true to line, plumb and level, and completed to the approval of the Engineer.
4.6 | Size : 2100 mm high × 4050 mm wide | No. | 1 |  | 0
Metal Panelled Door : Supply, fabricate and install a metal panelled door manufactured from 2.0 mm thick mild steel sheets, formed and welded onto a fully welded steel frame fabricated from 50 mm × 100 mm steel sections, complete with internal stiffeners and reinforcement plates to achieve a finished door thickness of 45 mm. The door shall be factory‑primed, treated with approved anti‑rust primer and finished with two coats of enamel paint. Installation shall include secure locking mechanism, heavy‑duty hinges, door closer, handles and all required ironmongery, fixed true to line and level and completed to the approval of the Engineer.
4.7 | 2500 mm high × 1500 mm wide | No. | 1 |  | 0
Total for Bill No . 04 (to be carried forward to Summary) |  |  |  |  | 0
BILL No. 05: WALL FINISHES |  |  |  |  | 0
5.1 | Apply 12–15 mm thick cement-sand plaster (1:4 mix) to all plastered internal and external walls, finished flush and true to line and level ready for painting. | M² | 221.01 |  | 0
5.2 | Apply wall skimming compound to achieve smooth finish, prime and paint with two coats of high-quality emulsion paint internally and two coats of weather-resistant exterior paint externally (colour as per approved sample) to all plastered walls | M² | 221.01 |  | 0
Total for Bill No . 05 (to be carried forward to Summary) |  |  |  |  | 0
0
BILL No. 06: CEILING WORKS |  |  |  |  | 0
6.1 | Supply and install suspended gypsum board ceiling (9 mm thick) on 50×50 mm treated timber framing/joists at 400 mm centres, including all necessary hangers, cross-bracing, jointing, filling and painting to smooth finish as detailed on roof section | M² | 48.4151 |  | 0
6.2 | Supply and install recessed LED ceiling lights (12–18 W), including wiring in PVC conduits, switches and final connection to power source | No. | 3 |  | 0
6.3 | Pendant Light : Supply and install complete pendant light units suspended from the roof truss at the locations shown on the drawings, including the full pendant lamp with integrated LED light source, suspension rods or chains, ceiling canopy plate, internal wiring, conduits, mounting hardware and final electrical connection. Each pendant light shall be securely fixed, hung true to line and level at the approved height, fully operational and finished to the satisfaction of the Engineer. | No. | 6 |  | 0
Total for Bill No . 06 (to be carried forward to Summary) |  |  |  |  | 0
0
BILL No. 07: PLUMBING AND SANITARY WORKS |  |  |  |  | 0
7.1 | Kitchen Sink Installation: Supply and install a complete stainless‑steel kitchen sink unit as shown on the drawings, including mixer tap, angle valves, stop valve, P‑trap, waste outlet, overflow connection and all concealed cold‑water supply and waste discharge piping, fully connected, sealed and finished to the satisfaction of the Engineer. | No. | 2 |  | 0
7.2 | Kitchen Plumbing System (Water Supply & Drainage) : Supply and install the full kitchen plumbing system including concealed PPR cold‑water supply piping with all fittings, elbows and valves, and UPVC waste and soil piping from the kitchen sink to the external drainage line. All pipework shall be securely fixed, tested for pressure and leakage, and fully integrated with the building’s main plumbing network to the approval of the Engineer. | L.S | 1 |  | 0
7.3 | External Connection to Drainage :Provide, lay and connect external UPVC drainage pipework from the kitchen waste outlet to the designated manhole or inspection chamber, including trench excavation, pipe bedding, laying, backfilling, compaction and connection as shown on the drawings, completed to the satisfaction of the Engineer. | L.S | 1 |  | 0
Total for Bill No . 07 (to be carried forward to Summary) |  |  |  |  | 0
BILL No. 08: ELECTRICAL WORKS (POWER & LIGHTING)
8.1 | Internal Power Wiring and Accessories : Supply, install and commission all internal power wiring and accessories for the entire building, including the living/lounge space, kitchen area, general storage room, control room and battery room, using concealed wiring in heavy‑gauge PVC conduits, cable trunking where required, 13 A socket outlets, lighting and switch wiring, mounting and junction boxes, pendant‑light feed wiring, and complete routing and termination of all electrical cables with proper labeling and identification. All wiring works shall be fully integrated with the building’s distribution boards and executed in compliance with applicable electrical installation standards to the approval of the Engineer. | L.S | 1 |  | 0
8.2 | Main Distribution Board (MDB) :Supply, install, test, and commission the Main Distribution Board complete with all internal components. This shall include all required miniature circuit breakers (MCBs), RCD/RCCB protection devices, surge protection devices (SPD), neutral and earth bars, internal wiring, labeling, identification, and terminations. The MDB shall be fully assembled, properly enclosed, and suitable for the intended load and installation environment, all in accordance with the project specifications and standards. | L.S | 1 |  | 0
8.3 | Changeover System (Automatic Transfer Switch) : Supply, install, test, and commission an automatic changeover system to enable safe and reliable switching between the main utility (grid) supply and a backup power source and/or future solar system. The system shall include an automatic transfer switch (ATS), control wiring, interlocks, protection devices, and all associated accessories required for proper operation. The installation shall ensure seamless and safe transfer of power without risk to equipment or personnel. | L.S | 1 |  | 0
8.4 | Earthing System : Supply, install, test, and commission a complete earthing system for the installation. This shall include provision of earth electrode(s), earth conductors, clamps, connectors, inspection pits (if required), and bonding to the MDB and all relevant electrical equipment. The system shall ensure effective grounding and protection against electrical faults, and shall be tested to confirm compliance with the required earth resistance values and applicable standards. | L.S | 1 |  | 0
Total for Bill No . 08 (to be carried forward to Summary) |  |  |  |  | 0
BILL No. 09: FURNITURE
9.1 | Masonry‑Built Counter / Table With Polished Cement Top - Supply and construct the masonry‑built kitchen and bar counter using solid burnt‑brick in 1:3 cement–sand mortar, complete with neatly formed edges and openings for shelving or under‑counter storage. Provide a polished cement finish or approved marble/granite countertop, fully shaped, bedded and sealed, including all necessary structural support, alignment, levelling and finishing. The counter shall be completed true to line and level, fully integrated into the kitchen/living layout and finished to the approval of the Engineer. | Item | 1 |  | 0
9.2 | Built‑In Kitchen Storage Shelving : Supply and install built‑in kitchen storage shelving fabricated from moisture‑resistant laminated MDF/HDF boards with PVC‑sealed edges, fixed securely to wall surfaces with appropriate brackets and fasteners, aligned and finished in accordance with the kitchen/store layout drawings to the satisfaction of the Engineer. | No. | 1 |  | 0
9.3 | Bar Stools for Masonry‑Built Counter : Supply and deliver bar stools of approved design for the masonry‑built kitchen/living counter, constructed from hardwood or powder‑coated metal frames with cushioned or solid seats, delivered and arranged along the counter in the configuration shown on the drawings, completed to the approval of the Engineer. | No. | 8 |  | 0
Total for Bill No . 09 (to be carried forward to Summary) |  |  |  |  | 0
BILL No. 10: EXTERNAL WORKS |  |  |  |  | 0
10.1 | External Wall Lights (Photocell Controlled) ; Supply and install external wall‑mounted LED light fittings complete with integrated photocell (dusk‑to‑dawn sensor), weatherproof housing rated minimum IP65, energy‑efficient LED lamp, mounting brackets and all electrical connections required to fix and operate the unit on external wall surfaces as shown on the drawings. The installation shall include wiring from the local distribution board to each fitting, proper sealing of wall penetrations, secure fixing, testing and commissioning to the approval of the Engineer. | No. | 4 |  | 0
Total for Bill No . 10 (to be carried forward to Summary) |  |  |  |  | 0
| BILL No. 01: EARTHWORKS AND FOUNDATIONS |  |  |  | 0
| BILL No. 02: WALLING |  |  |  | 0
| BILL No. 03: ROOFING WORKS |  |  |  | 0
| BILL No. 04: WINDOWS AND EXTERNAL DOORS |  |  |  | 0
| BILL No. 05: WALL FINISHES |  |  |  | 0
| BILL No. 06: CEILING WORKS |  |  |  | 0
| BILL No. 07: PLUMBING AND SANITARY WORKS |  |  |  | 0
| BILL No. 08: ELECTRICAL WORKS (POWER & LIGHTING) |  |  |  | 0
| BILL No. 09: FURNITURE |  |  |  | 0
| BILL No. 10: EXTERNAL WORKS |  |  |  | 0
| TOTAL |  |  |  | 0

## Renovation of Office Building
PROJECT: NSUMBU ENVIRONMENTAL AND CLIMATE MONITORING CENTER
PROJECT REFERENCE NUMBER: BDI25003-10005
SHEET NAME: RENOVATION OF THE EXISTING OFFICE BUILDING
Item | DESCRIPTION | UNIT | QUANTITY | RATE (Eur) | AMOUNT (Eur) | REMARKS
BILL NO. 01 : FLOOR UPGRADE
1.1 | Demolishion works : Carefully demolish and remove all existing floor finishes and entrance steps, including the entire set of uneven steps. Ensure minimal disruption to adjacent structures and finishes. Collect and dispose of all debris in accordance with site waste management protocols. Level and clean the sub-base, repair minor cracks, and prepare the surface for new tile installation. The contractor shall provide all necessary equipment and implement appropriate safety measures throughout the demolition process. | m² | 120.45 |  | 0
1.2 | Installation of Floor Tiles : Supply and install anti-slip ceramic floor tiles, 50×50 cm (Goodwill/Traiphod FG500056 or approved equivalent). Lay tiles on cement adhesive, ensuring proper alignment and a level finish. Grout joints with waterproof grout, clean excess adhesive, and polish the surface. Include installation of matching skirting tiles where applicable. Tile type must be approved by the supervising engineer prior to installation. | m² | 120.45 |  | 0
1.3 | Construction of Entry Steps : Supply materials and construct new entrance steps to required dimensions and design. Steps shall be finished with matching anti-slip ceramic tiles and properly aligned with level risers and treads. Ensure structural stability, adherence to safety standards, and proper curing before use. Approval of materials and final design by the supervising engineer is required prior to construction. | L.S | 1 |  | 0
Total for Bill No . 1 (to be carried forward to Summary) |  |  |  |  | 0
BILL NO. 02 : WALLS & CEILING REPAIR
2.1 | Removal of Existing Ceiling : Carefully remove existing ceiling and framing without damaging structural elements. Dispose of debris responsibly and make good any damaged surfaces. Protect electrical wiring and other services during removal. | m² | 120.45 |  | 0
2.2 | Installation of Gypsum Board Ceiling : Supply and install 12.5 mm gypsum board ceiling fixed on timber joists, including gypsum cornices. Fix boards with appropriate screws, tape all joints with fiber tape, apply joint filler, and sand to a smooth, paint-ready finish. Ensure proper alignment, leveling, and structural stability. Include all necessary accessories and workmanship. The rate shall cover supply and installation of timber joists, gypsum boards, cornices, and associated accessories, in compliance with fire-rated specifications where applicable. | m² | 120.45 |  | 0
2.3 | Wall Surface Repair Preparation : Prepare all wall surfaces by inspecting for cracks and defects, sanding, cleaning, and making good all imperfections. Fill and repair cracks, seal electrical chases and openings, and apply a skim coat to achieve a smooth and even surface suitable for painting. Remove all dust and loose materials prior to painting. | m² | 592.08 |  | 0
2.4 | Walls Painting : Apply one coat of approved primer and two coats of high-quality weather-resistant paint (Weather Guard or approved equivalent) to all prepared wall surfaces. Use approved colours as directed. Ensure uniform coverage and a smooth, even finish. All works shall be carried out in accordance with the manufacturer’s instructions, including recommended drying times between coats. | m² | 592.08 |  | 0
Total for Bill No . 2 (to be carried forward to Summary) |  |  |  |  | 0
BILL N0. 03 : WINDOWS REPLACEMENT & DOOR REPAIR
3.1 | Removal of Existing Windows : Carefully remove existing windows, including window grills, for possible reuse . Handle all components with care to avoid damage. Prepare window reveals and ensure surfaces are clean, true, and square for new installation. Dispose of any damaged or unusable frames and glass in accordance with site waste management requirements. | No | 12 |  | 0
Supply and install Aluminium Glazed Sliding Windows with Vent Louver Heavy-duty aluminium sliding window with integrated top and bottom ventilation louvers; powder-coated aluminium finish (60-80 microns, approved grey colour); 8 mm clear float glass, machine-polished edges; fitted with EPDM gaskets, silicone sealant, crescent lock, aluminium handle, stainless-steel rollers and weather seals; installed plumb, level and square to ensure smooth, free sliding operation, complete to the approval of the Engineer.
3.2 | 1700 mm high × 1300 mm wide | No | 12 |  | 0
3.3 | 750 mm high × 1050 mm wide | No. | 2 |  | 0
3.4 | Treat all timber doors in the designated rooms with approved insecticide for insect damage. Sand, fill, prepare surfaces, and repaint complete. | No. | 8 |  | 0
Total for Bill No . 3 (to be carried forward to Summary) |  |  |  |  | 0
BILL N0. 04 : TOILET WORKS
4.1 | Supply and install a complete plumbing system, including PPR water supply piping and uPVC drainage lines with all necessary fittings. The installation shall also include chrome-plated floor traps and all required accessories to ensure a fully functional and leak-free system | L.S | 1 |  | 0
4.2 | Supply and install glazed wall tiles : Supply and install glazed wall tiles (300×600 mm) up to 1.8 m height on prepared surfaces. Fix tiles using approved adhesive, ensure proper alignment and a true vertical finish, and grout joints with waterproof grout. Clean and finish all surfaces to a neat and durable standard. | m² | 15.84 |  | 0
4.3 | Supply and install double wash basin units mounted on a moisture-resistant cabinet, complete with chrome-plated pillar taps, bottle traps, and necessary plumbing connections. | No | 2 |  | 0
4.4 | Supply and Install Ceramic Squatting Pan : Supply and install ceramic squatting pans complete with flushing system, including cistern, flush pipe, valves, and all necessary fittings and connections. Ensure proper installation, watertight joints, and full functionality. Test and commission the system to the approval of the Engineer. | No | 1 |  | 0
4.5 | Suply and Install water closets : Supply and install water closets complete with dual-flush cisterns, including all necessary fittings, connectors, and accessories. Ensure proper alignment, secure fixing, watertight connections, and full functionality. Test and commission the installation to the approval of the Engineer. | No | 1 |  | 0
Total for Bill No . 4 (to be carried forward to Summary) |  |  |  |  | 0
BILL NO. 05 : CEILING LIGHTS & FAN
5.1 | Supply and install recessed LED ceiling lights with minimum CRI 80. Include drivers, mounting accessories, and wiring. Position lights as per instructed. Test and commission for proper illumination. | No | 10 |  | 0
5.2 | Supply and install ceiling fans (1200–1400 mm sweep) complete with wall-mounted regulators. Works to include provision of mounting brackets, safety cables, and all required accessories. Fans shall be balanced, aligned, and tested for smooth operation with no noise or vibration. Ensure secure fixing to the ceiling structure and proper electrical connection in accordance with standards. | No | 5 |  | 0
Total for Bill No . 05 (to be carried forward to Summary) |  |  |  |  | 0
BILL NO. 06 : ROOF REPLACEMENT
6.1 | Removal of Existing Roof structure : Carefully dismantle and remove the existing roof covering and timber trusses. Salvage timber members where possible for reuse, taking care to avoid damage. Dispose of all unusable materials in accordance with site waste management requirements. | m² | 120.45 |  | 0
6.2 | Fabrication and Installlation of Timber roof Trusses : Supply, fabricate, and install new timber roof trusses to the required design and specifications. Ensure proper alignment, spacing, bracing, and structural stability. Include all necessary connections, fasteners, and treatment of timber as required. | m² | 120.45 |  | 0
6.3 | Roof Covering( Roofing Sheets) : Supply and fix 28-gauge pre-painted corrugated galvanized iron (G.I.) roofing sheets, including ridge caps, barge boards, valley gutters, flashings, and all associated accessories. Colour/finish shall be selected to match and integrate with the existing buildings within the compound. Ensure proper alignment, secure fixing, and watertight installation in accordance with the manufacturer’s specifications. | m² | 120.45 |  | 0
Total for Bill No . 06 (to be carried forward to Summary) |  |  |  |  | 0
BILL NO. 07 : REWIRING AND ELECTRICAL INSTALLATION POST-CEILING REMOVAL
7.1 | Replace and reinstall all electrical wiring, conduits, fittings, switches, sockets, and light fixtures throughout the entire building as part of the renovation works. Ensure neat routing, proper connections, and full compliance with applicable electrical standards and safety regulations. Test all circuits for continuity, insulation, and proper operation. Restore any affected finishes after installation. | L.S | 1 |  | 0
7.2 | Replacement of electrical panels, circuit breakers, and components (entire building) : Supply and replace all distribution boards, circuit breakers, fuses, and other associated electrical components throughout the entire building. Ensure proper sizing, connections, and compliance with applicable electrical standards and safety regulations. Test all replaced components for correct operation and restore any affected finishes. | L.S | 1 |  | 0
Total for Bill No . 07 (to be carried forward to Summary) |  |  |  |  | 0
BILL N0. 08 : EXTERNAL WORKS
8.1 | External wall lights (photocell controlled) : supply and install external wall‑mounted led light fittings complete with integrated photocell (dusk‑to‑dawn sensor), weatherproof housing rated minimum ip65, energy‑efficient led lamp, mounting brackets, and all electrical connections required to fix and operate the unit on external wall surfaces as shown on the drawings. installation shall include wiring from the local distribution board to each fitting, proper sealing of wall penetrations, secure fixing, testing, and commissioning to the approval of the engineer. | No. | 4 |  | 0
8.2 | Repair of septic and soak pit, masonry works, chambers, and pipe replacement : Repair existing septic and soak pits, including masonry works for walls and chambers. Replace damaged or deteriorated pipes, ensuring proper alignment, slope, and connections. Clean and remove all debris, restore affected surfaces, and ensure the system is fully functional and watertight. All works shall comply with applicable plumbing standards and site safety requirements. | L.S | 1 |  | 0
Total for Bill No . 08 (to be carried forward to Summary) |  |  |  |  | 0
| BILL NO. 01 : FLOOR UPGRADE |  |  |  | 0
| BILL NO. 02 : WALLS & CEILING REPAIR |  |  |  | 0
| BILL N0. 03 : WINDOWS REPLACEMENT & DOOR REPAIR |  |  |  | 0
| BILL N0. 04 : TOILET WORKS |  |  |  | 0
| BILL NO. 05 : CEILING LIGHTS & FAN |  |  |  | 0
| BILL NO. 06 : ROOF REPLACEMENT |  |  |  | 0
| BILL NO. 07 : REWIRING AND ELECTRICAL INSTALLATION POST-CEILING REMOVAL |  |  |  | 0
| BILL N0. 08 : EXTERNAL WORKS |  |  |  | 0
| TOTAL |  |  |  | 0