## COVER
PROPOSED CONSTRUCTION OF 120 CAPACITY GIRLS' DORMITORY AT KUMSENGA SECONDARY SCHOOL, KIBONDO, KIGOMA REGION - LOT 1
"BILLS OF QUANTITIES"
2026

## Sep. G.S
GENERAL SUMMARY

## GENERAL SUMMARY
GENERAL SUMMARY
ITEM | DESCRIPTION |  | AMOUNT (EURO)
A | BILL NR. 01- PRELIMINARIES |  | 0
B | BILL NR. 02 - GENERAL SPECIFICATIONS |  | NIL
C | BILL NR. 03 - MEASURED WORKS |  | 0
E | BILL NR. 04 - PRIME COST AND PROVISIONAL SUMS |  | 0
F | BILL NR. 05 - DAY WORKS |  | NIL
| TOTAL CONSTRUCTION COST ESTIMATES | EURO | 0

## Sep. Bill No. 1
BILL Nr. ONE - PRELIMINARIES

## PRELIMINARY
ITEM | DESCRIPTION |  | AMOUNT | AMOUNT
BILL NO 1 PRELIMINARIES
GENERAL FACILITIES AND OBLIGATIONS
IMPLICIT IN THE CONTRACT AND AT THE DISCRETION AND RISK OF THE CONTRACTOR
| Plant, Tools and Vehicles Mobilization and Demobilization |  |  | 2900
A |  | The Contractor shall be responsible for the provision of all types of equipment, plant, tools, vehicles, and workmen required for the Works except in so far as may be stated otherwise herein or except for such items specifically and only required for the use of and provided by Nominated Subcontractors as described herein. Required equipements are mandatory strictly required including bricks making machine, pocker vibrator, soil compactor, 3 or 7 CBM tipper, Site supervision vehicle, concrete mixer and others. |  | 15000000
Hoarding
B |  | The Contractor shall provide, erect, maintain, alter and adapt as necessary and dismantle when no longer required and remove on completion all necessary hoarding, for the whole of the works including works to be carried out by nominated sub-contractors. Hoarding should be of 32 gauge iron sheets fixed on 50 x 100mm timbers spaced 1m apart. |  | 8000000
Sign Board
C |  | The Contractor shall provide and erect a large sized sign board on the site showing the title of the contract; the name and address of the Employer; consultant; nominated suppliers and Sub-Contractor and such information as may be required by the bylaws who shall provide the sign layout and colours of the Board. The board shall be repainted when necessary and removed when no longer required. The board's design is included in the drawings and the posts must be iron posts to avoid termites. |  | 1500000
Water for the works
D |  | The contractor shall provide water for the whole of the works including that required by sub-contractor together with all necessary temporary connections, plumbing, storage tools, fittings, etc., give notice to the local water supply authority, pay all charges and clear away on completion and make good. |  | 5000000
Lighting and power for the works
E |  | The contractor shall provide all necessary and adequate temporary lighting and power including all necessary leads, lamps and fittings, etc., and pay all charges for electric current or other fuel consumed |  | 3000000
Store and engineers office
F |  | Supply and Construct temporary store for workers, engineer's office and materials to ensure proper storage of materials |  | 5000000
Material testing
G |  | provide, sample and test all construction materials including cement, aggregates, sand, water, blocks/bricks and concrete as required; carry out tests in approved laboratories; submit test results and certificates for approval |  | 5000000
|  | To Collection |  | 42500000
Safety, Health and Welfare of Workpeople
A |  | The Contractor shall provide such welfare and safety measures and amenities required by the nature and situation of the works up to a suitable standard |  | 2000000
Perfomance bond and insurance
B |  | Provide and maintain an approved performance bond as per Terms of reference and all necessary insurance policies including contractor’s all risks, third party liability and workmen’s compensation; submit valid certificates and ensure compliance with contract conditions throughout the contract period. |  | 8000000
General cleanliness
C |  | The Contractor shall remove all rubbish, debris and surplus material, etc., including that arising from subcontractors' work, etc., at regular and frequent intervals during the carrying out of the Contract to maintain a clean and safe site and on completion clean all floors and pavings, clean all glass on both sides, remove all paint splashes, clean out all rainwater heads and down pipes, drains, gullies, manholes, etc., tough up all paintwork and leave the whole of the works in a clean and perfect condition ready for immediate occupation and use |  | 2000000
Compressive strength testing machine/kit (on-site)
D |  | Provide, install and maintain approved equipment for testing compressive strength of bricks and other materials; complete with all accessories, calibration and operation by competent personnel; carry out tests and record results in accordance with relevant standards and Engineer’s instructions. |  | 6000000
|  | To Collection |  | 18000000
COLLECTION
|  | Page 01/01/1 |  | 42500000
|  | Page 01/01/2 |  | 18000000
| PRELIMINARIES CARRIED TO GENERAL SUMMARY |  |  | 60500000

## Sep. Bill No. 3
BILL Nr. THREE - MEASURED WORKS

## EL 1(SUBSTRUCTURE)
ITEM |  | DESCRIPTION | QTY | UNIT | RATE | AMOUNT
ELEMENT NO: 1
SUBSTRUCTURE
SITE PREPARATION
Site clearance
A |  | Clear site of bushes, shrubs, undergrowth and the like including grubbing up their roots. | 1451 | M² |  | 0
Removal of vegetable soil
B |  | Excavate to remove vegetable soil 150mm avarage depth inluding conveying and depositing in spoil heaps away from the site. | 1451 | M² |  | 0
Excavation
C |  | Excavate foundation trenches starting at strip level not exceeding 1.50 metres deep. | 862 | M³ |  | 0
|  | Excavate foundation trenches starting at 1.50 metres deep not exceeding 3.0m | 115 | M³ |  | 0
D |  | Excavate pit to receive column bases starting at strip level not exceeding 1.50 meters deep. | 22 | M³ |  | 0
|  | Excavate pit to receive column bases starting at 1.50 metres deep not exceeding 3.0m | 3 | M³ |  | 0
E |  | Breaking up rocks (provisional) | 100.2 | M³ |  | 0
Backfilling
F |  | Suitable excavated materials well ram and consolidated around foundations.
|  |  | 1 | M³ |  | 0
Earth filling
|  | Granular backfilling, well rammed and consolidated around foundation in 200mm layers to attain 95% maximum dry density | 836 | M² |  | 0
Disposal of surplus
G |  | Load up surplus excavated material and remove from site. | 173 | M³ |  | 0
Disposal of water
H |  | Allow for keeping excavations free from water (except spring and running water) by pumping, bailing or by other means necessary. | 1 | ITEM |  | 0
Plunking and Struting
J |  | Allow for the provision and subsequent removal of planking and strutting to uphold and maintain all faces of excavations. | 1 | ITEM |  | 0
|  | TO COLLECTION |  |  |  | 0
Hardcore
A |  | 300mm Thick bed well levelled, compacted and blinded with and including sand to receive polythene membrane (measured seperately). | 836 | M² |  | 0
Soil sterilization; treatment- Dragnet FTSolution
B |  | Garmmalin 20EC solution applied at a rate of 7 litres per square metre to hardcore beds | 836 | M² |  | 0
C |  | Ditto at a rate of 8 liters per linear metres 300mm width x 300mm deep backfilling to one side of wall foundations | 202 | M |  | 0
Damp proof membrane
D |  | 500 Gauge polythene damp-proof sheet membrane. | 836 | M2 |  | 0
E |  | Tropical High Performance Felt Damp-Proof course to BS. 743 type 5A ; lapped at joints and angles; 230mm wide bedded in cement mortar (1:4); laid horizontal. | 495 | M |  | 0
Layer of rammed stones for binding
F |  | 50mm Thick blinding (column pad). | 11 | M² |  | 0
G |  | 100mm thick strip foundation. | 549 | M² |  | 0
CONCRETE WORK
Reinforced insitu concrete grade "20" including vibrating around reinforcement:
H |  | Column bases (pad) to tank riser | 3 | M³ |  | 0
J |  | Columns to tank riser | 1 | M³ |  | 0
K |  | 100mm thick oversite concrete. | 1039 | M² |  | 0
REINFORCEMENT TO TANK RISER
High Tensile Bar to british standard 4449 hot rolled deformed reinforcement bar 500 MPa tensile strength including stirrups , distance block,links, tying wires and the like
L |  | 8mm diameter | 21 | Kg |  | 0
M |  | 16mm diameter | 162 | Kg |  | 0
FORM WORK FOR TANK RISER
Formwork to vertical side of
N |  | Column base | 3 | M2 |  | 0
P |  | Column | 7 | M2 |  | 0
|  | TO COLLECTION |  |  |  | 0
Formwork over 75mm but not exceeding 150mm wide
A |  | Edges of ramps and the like | 6 | M2 |  | 0
B |  | Edges of Concrete bed | 45 | M2 |  | 0
Foundation wall
Construct stone masonry wall using hard, durable, non-rounded stones (minimum 400 mm size) with rough texture; laid flat in staggered courses with proper bonding and dressed corner stones; built to required lines and levels; in cement mortar (1:3) using 42.5 N/mm² cement; joints fully filled and packed with mortar and small stones; including all necessary preparation, cleaning, and associated works (steps and ramps).
C |  | 600 mm thick wall | 653 | M² |  | 0
D |  | 400 mm thick wall | 114 | M² |  | 0
Walkway
|  | Stone paving for walkway, using approved hard, durable stones evenly laid on prepared ground; bed properly levelled, rammed and consolidated; stones tightly packed with joints filled with fine material; finished to required lines, levels and slopes; complete. | 76 | M² |  | 0
Finishes to plinth
E |  | 15mm thick cement and sand (1:4 ) plaster in 2 coat, first coat in 12mm thick and second coat in 3mm thick, wood floated to smooth surface finish externally | 216 | M² |  | 0
F |  | Prepare and apply 3 coat of bituminiuos paint to plastered surface externally | 216 | M² |  | 0
Drainage
G |  | Install double 6” Class C PVC pipes; inlet level at 300 mm below oversite concrete. | 50 | M |  | 0
|  | TO COLLECTION |  |  |  | 0
COLLECTION
|  | Page No 3/1/1 |  |  |  | 0
|  | Page No 3/1/2 |  |  |  | 0
|  | Page No 3/1/3 |  |  |  | 0
| TOTAL CARRIED TO SUMMARY |  |  |  |  | 0

## EL 2(FRAME)
ITEM |  | DESCRIPTION | QTY | UNIT | RATE | AMOUNT
ELEMENT NO: 2
FRAME:
CONCRETE WORK
Reinforced insitu concrete grade "20" including vibrating around reinforcements in:
A |  | Columns for tank riser | 1 | M³ |  | 0
B |  | Horizontal Suspended Beams. | 33 | M³ |  | 0
C |  | 150mm Thick horizontal suspended tank slab including guiding rails. | 16 | M² |  | 0
REINFORCEMENTS
High tensile steel bar reinforcements with a strength of 500 MPa to BS 4449:1969:
D |  | 8mm diameter | 1039 | Kg |  | 0
E |  | 12mm diameter | 2049 | Kg |  | 0
F |  | 16mm diameter | 101 | Kg |  | 0
G |  | M6 bars for truss arnchoring, to be casted with ring beams and potrudes out of conrete by 400mm length | 30 | Kg |  | 0
FORMWORK
Wrot formwork to:
H |  | Vertical sides of columns | 14 | M² |  | 0
J |  | Sides and soffits of horizontal suspended beams. | 302 | M² |  | 0
K |  | Soffites of horizontal suspended slab. | 16 | M² |  | 0
L |  | Vertical edges of suspended slab; 150 - 225mm wide. | 16 | M |  | 0
BLACK PIPE
M |  | Supply and cast 75mm diameter black pipe poles to suport roof at veranda. The pipes must be installed when casting the oversite concrete. | 22 | No |  | 0
BLACK PIPE GUARD RAILS FOR TANK RISERS
N |  | Supply and cast 75 mm diameter black pipe poles to suport and guard tanks at the tank risers connected to the ladder from the foot of the tank riser to easly access and clean the tanks. The pipes must be installed when casting the concrete. | 84 | M |  | 0
| TOTAL CARRIED TO SUMMARY |  |  |  |  | 0

## EL 3(WALLS)
ITEM |  | DESCRIPTION | QTY | UNIT | RATE | AMOUNT
ELEMENT NO: 3
WALLS:
PRECAST CONCRETE
Normal; class 25/10; vibrated; surface fair finish
Copping
A |  | 250 x 100mm precast concrete coping weathered and throated,beveled fair faced on exposed surfaces; hoisting to position; bedded and pointed in cement and sand (1:3) mortar | 14 | M |  | 0
Mass concrete (first layer under ISSB blocks), Grade C25; 150mm height, width to match brick width; laid in situ with approved waterproofing admixture, well compacted, levelled and finished to a smooth, watertight surface.
To walls
B |  | 150mm wall | 17 | M² |  | 0
C |  | 230mm wall | 88 | M² |  | 0
BLOCK WORK
Solid ISSB bricks walling with the minimum strength of 4.5 Mpa. The bricks are to be tested with approved results for each batch of production. Production of ISSB bricks should consider soil sieving and proper curing while covered (not to be exposed to sun or rain)
D |  | 150mm wall | 306 | M² |  | 0
E |  | 230mm wall | 1275 | M² |  | 0
F |  | 750 mm high Perforated bricks wall, 230mm Thick ISSB bricks as before described for external walling. | 129 | M² |  | 0
supply a micro coffee mesh wire and fix it behind the perforated fill masonry wall on top of ring beam to prevent dust from entering the top of the ceiling. Further instruction to e given by engineer on site.
G |  | To perforated | 129 | M² |  | 0
|  | TOTAL CARRIED TO SUMMARY OF ELEMENTS |  |  |  | 0

## EL 4(ROOF)
ITEM |  | DESCRIPTION | QTY | UNIT | RATE | AMOUNT
ELEMENT NO:4
ROOF:
FLAT ROOF
Roof Covering
28 Gauge IT5 Corrugated Reflective White color (client's preference for suitable for SUV reflection) or dark grey ALAF or any other of equal approved quality, iron sheets lapped to sides and ends as per manufacturers specifications; fixed to purlins. (The client must approve the sheets before purchase and installation)
A |  | Roof covering sloping not exceding 45 degree from horizontal. | 1499 | M² |  | 0
B |  | Ridge and valley capping | 77 | M |  | 0
Roof Structure
C |  | 50x150mm Rafters | 1163 | M |  | 0
D |  | 50x150mm struts | 1290 | M |  | 0
E |  | 50x50mm purlins | 3059 | M |  | 0
F |  | 50x150mm tie beam | 675 | M |  | 0
Supply and fix a Fascia board
G |  | Use well seasoned and treated pine timber - 25x200mm. fix brackets with screw of a lenght of 1.5 inches , fixed at 600mm c/c with approved colour | 291 | M |  | 0
Rainwater installation; pipework; UPVC pipes and fittings
Rainwater pipes; socketted joints in the running length
H |  | 150mm diameter half class B PVC gutter | 109 | M |  | 0
J |  | 100mm; down ward pipe with galvanized steel holderbats; fixing to backgrounds requiring plugging | 25 | M |  | 0
K |  | Extra; shoes | 5 | Nr |  | 0
L |  | Extra; bends | 5 | Nr |  | 0
|  | TOTAL CARRIED TO SUMMARY |  |  |  | 0

## EL 5(FINISHING)
PROPOSED RESIDENTIAL AND COMMERCIAL BUILDING TO BE BUILT AT TUNGUU ZANZIBAR.
ITEM |  | DESCRIPTION | QTY | UNIT | RATE | AMOUNT
ELEMENT NO 5
FINISHINGS:
WALL FINISHINGS
In-situ finishings:
Plastering in two coats, first coat 25 mm thick cement and sand mix (1:3) steel trowelled;prepare and apply second coat 3mm thick stucco steel trowelled to smooth finish internally
A |  | 25mm Thick to walls and beams | 1188 | M2 |  | 0
Plastering in two coats, first coat 25mm thick cement and sand mix (1:3) with approved waterproofing admixture, steel trowelled; prepare and apply second coat 3mm thick stucco with waterproofing additive, steel trowelled to smooth watertight finish internally.
|  | 25mm Thick to washroom walls. | 163 | M2 |  | 0
Terazzo finishing to wall;
B |  | Skirting; 150 mm high | 412 | M |  | 0
Plastering in two coats, first coat 25mm thick cement and sand mix (1:3) steel trowelled;prepare and apply second coat 3mm thick stucco steel trowelled to smooth finish externally
C |  | 25mm Thick to walls (0.5m high from DPC) | 111 | M2 |  | 0
D |  | 25mm Thick to beams, corners of wall and around windows a strip 75mm wide | 110 | M2 |  | 0
FLOOR FINISHINGS
Cement and sand (1:3) bedding with approved waterproofing admixture, laid to concrete base; well compacted and levelled to receive finishes.
E |  | 20mm Thick bedding to receive porcelain floor tiles. | 45 | M2 |  | 0
78mm thick terrazzo flooring (1:3) laid on oversite concrete; well compacted, finished smooth and polished to approved finish.
F |  | To concrete base of the entire dorm | 775 | M2 |  | 0
78mm thick terrazzo flooring (1:3) with approved waterproofing admixture, laid on oversite concrete; well compacted, finished smooth and polished to a dense, watertight finish.
G |  | To concrete base of the wash room | 61 | M2 |  | 0
H |  | 1.5m high terrazzo skirting for the walling of the washrooms | 84 | M2 |  | 0
|  | TO COLLECTION |  |  |  | 0
CEILING FINISHES
Cement boards ; fixing to and including 50 x 50 mm aluminium branderings at maximum 600 mm tapping, filling and skimming joints with approved filler; galvanized drive screws; head holes filled and sanded taped and scrimmed board joints
A |  | 9 mm thick; to metal base generally to ceilings | 382 | M2 |  | 0
Extra over for ceiling access hatches size
B |  | 600 x 600mm. | 7 | nr |  | 0
C |  | Decorated gypsum cornice | 1370 | M |  | 0
Branderings
D |  | 50x50mm treated softwood branderings | 1146 | M |  | 0
|  | TO COLLECTION |  |  |  | 0
COLLECTION
|  | Page NO 3/5/1 |  |  |  | 0
|  | Page NO 3/5/2 |  |  |  | 0
|  | TOTAL CARRIED TO SUMMARY |  |  |  | 0

## MEASUREMENT SHEET (hidden)
STANDARD SHEETS OF MEASUREMENTS
ELEMENT NO. 1: SUBSTRUCTURE (Provisional)
Excavation and Earthworks
SITE CLEARENCE AND REMVL OF VEGETABLE SOIL
| Dim1 | Dim2 | Dim3 | 1Times | 2Times | 3Times | Sub-total | Reference
| 1451 | 1 | 1 | 1 | 1 | 1 | 1451 | Area
0
| Sub-total | 1Times | 2Times | 1Divideby | 2Divideby | 3Divideby | TOTAL
= | 1451 | 1 | 1 | 1 | 1 | 1 | 1451
DEDUCTION
| Dim1 | Dim2 | Dim3 | 1Times | 2Times | 3Times | Sub-total
| 0 | 0 | 0 | 1 | 1 | 1 | 0
0
| Sub-total | 1Times | 2Times | 1Divideby | 2Divideby | 3Divideby | TOTAL
= | 0 | 1 | 1 | 1 | 1 | 1 | 0
| TOTAL QUANTITY CARRIED TO BoQ | [5 empty] | 1451
Excavation and Earthworks
EXCAVATION OF TRENCH
n.e 1.5m
| Dim1 | Dim2 | Dim3 | 1Times | 2Times | 3Times | Sub-total | Reference
| 407.7 | 1.2 | 1.5 | 1 | 1 | 1 | 733.86 | Wall foundation
| 62.4 | 1.2 | 1.5 | 1 | 1 | 1 | 112.32 | Toilet walling
| 8.7 | 1.2 | 1.5 | 1 | 1 | 1 | 15.66 | Water tower walling
0
| Sub-total | 1Times | 2Times | 1Divideby | 2Divideby | 3Divideby | TOTAL
= | 861.84 | 1 | 1 | 1 | 1 | 1 | 861.84
DEDUCTION
| Dim1 | Dim2 | Dim3 | 1Times | 2Times | 3Times | Sub-total
|  | 1 | 1 | 1 | 1 | 1 | 0
0
| Sub-total | 1Times | 2Times | 1Divideby | 2Divideby | 3Divideby | TOTAL
= | 0 | 1 | 1 | 1 | 1 | 1 | 0
| TOTAL QUANTITY CARRIED TO BoQ | [5 empty] | 861.84
EXCAVATION OF TRENCH
Starting 1.5m n.e 3.0m
| Dim1 | Dim2 | Dim3 | 1Times | 2Times | 3Times | Sub-total | Reference
| 407.7 | 1.2 | 0.2 | 1 | 1 | 1 | 97.848 | Wall foundation
| 62.4 | 1.2 | 0.2 | 1 | 1 | 1 | 14.976 | Toilet walling
| 8.7 | 1.2 | 0.2 | 1 | 1 | 1 | 2.088 | Water tower walling
0
| Sub-total | 1Times | 2Times | 1Divideby | 2Divideby | 3Divideby | TOTAL
= | 114.912 | 1 | 1 | 1 | 1 | 1 | 114.912
DEDUCTION
| Dim1 | Dim2 | Dim3 | 1Times | 2Times | 3Times | Sub-total
|  | 1 | 1 | 1 | 1 | 1 | 0
0
| Sub-total | 1Times | 2Times | 1Divideby | 2Divideby | 3Divideby | TOTAL
= | 0 | 1 | 1 | 1 | 1 | 1 | 0
| TOTAL QUANTITY CARRIED TO BoQ | [5 empty] | 114.912
EXCAVATION OF COLUMN PIT
n.e 1.5m
| Dim1 | Dim2 | Dim3 | 1Times | 2Times | 3Times | Sub-total | Reference
| 1.9 | 1.9 | 1.5 | 4 | 1 | 1 | 21.66 | Column
0
| Sub-total | 1Times | 2Times | 1Divideby | 2Divideby | 3Divideby | TOTAL
= | 21.66 | 1 | 1 | 1 | 1 | 1 | 21.66
DEDUCTION
| Dim1 | Dim2 | Dim3 | 1Times | 2Times | 3Times | Sub-total
|  | 1 | 1 | 1 | 1 | 1 | 0
0
| Sub-total | 1Times | 2Times | 1Divideby | 2Divideby | 3Divideby | TOTAL
= | 0 | 1 | 1 | 1 | 1 | 1 | 0
| TOTAL QUANTITY CARRIED TO BoQ | [5 empty] | 21.66
EXCAVATION OF COLUMN PIT
Starting 1.5m n.e 3.0m
| Dim1 | Dim2 | Dim3 | 1Times | 2Times | 3Times | Sub-total | Reference
| 1.9 | 1.9 | 0.2 | 4 | 1 | 1 | 2.888 | Column
0
| Sub-total | 1Times | 2Times | 1Divideby | 2Divideby | 3Divideby | TOTAL
= | 2.888 | 1 | 1 | 1 | 1 | 1 | 2.888
DEDUCTION
| Dim1 | Dim2 | Dim3 | 1Times | 2Times | 3Times | Sub-total
|  | 1 | 1 | 1 | 1 | 1 | 0
0
| Sub-total | 1Times | 2Times | 1Divideby | 2Divideby | 3Divideby | TOTAL
= | 0 | 1 | 1 | 1 | 1 | 1 | 0
| TOTAL QUANTITY CARRIED TO BoQ | [5 empty] | 2.888
BACKFILLING
| Dim1 | Dim2 | Dim3 | 1Times | 2Times | 3Times | Sub-total | Reference |  |  |  | 1930
| 861.84 | 1 | 1 | 1 | 1 | 1 | 861.84 | FDN n.e 1.5
| 114.912 | 1 | 1 | 1 | 1 | 1 | 114.912 | FDN n.e 3.0
| 21.66 | 1 | 1 | 1 | 1 | 1 | 21.66 | Column footing n.e 1.5
| 2.888 | 1 | 1 | 1 | 1 | 1 | 2.888 | Column footing n.e 3
998.412
| Sub-total | 1Times | 2Times | 1Divideby | 2Divideby | 3Divideby | TOTAL
= | 998.412 | 1 | 1 | 1 | 1 | 1 | 998.412
DEDUCTION
| Dim1 | Dim2 | Dim3 | 1Times | 2Times | 3Times | Sub-total
| 54.6 | 1 | 1 | 1 | 1 | 1 | 54.6 | FDN FOOTING
| 3 | 1 | 1 | 1 | 1 | 1 | 3 | COLUMN BASE
| 1 | 1 | 1 | 1 | 1 | 1 | 1 | COLUMN
| 767 | 1 | 1 | 1 | 1 | 1 | 767 | WALL
0
| Sub-total | 1Times | 2Times | 1Divideby | 2Divideby | 3Divideby | TOTAL
= | 825.6 | 1 | 1 | 1 | 1 | 1 | 825.6
| TOTAL QUANTITY CARRIED TO BoQ | [5 empty] | 172.812
EARTH FILLING
| Dim1 | Dim2 | Dim3 | 1Times | 2Times | 3Times | Sub-total | Reference
| 11.9 | 1 | 1 | 2 | 1 | 1 | 23.8 | BR #01
| 11.9 | 1 | 1 | 3 | 1 | 1 | 35.7 | BR #02
| 11.8 | 1 | 1 | 1 | 1 | 1 | 11.8 | BR #05
| 11.9 | 1 | 1 | 3 | 1 | 1 | 35.7 | BR #16
| 13.8 | 1 | 1 | 1 | 1 | 1 | 13.8 | BR #13
| 12 | 1 | 1 | 4 | 1 | 1 | 48 | BR #12
| 11.7 | 1 | 1 | 2 | 1 | 1 | 23.4 | BR #31
| 12 | 1 | 1 | 1 | 1 | 1 | 12 | BR #24
| 11.9 | 1 | 1 | 5 | 1 | 1 | 59.5 | BR #25
| 11.9 | 1 | 1 | 1 | 1 | 1 | 11.9 | BR #07
| 11.9 | 1 | 1 | 2 | 1 | 1 | 23.8 | BR #08
| 11.8 | 1 | 1 | 1 | 1 | 1 | 11.8 | BR #18
| 11.8 | 1 | 1 | 1 | 1 | 1 | 11.8 | BR #19
| 11.8 | 1 | 1 | 3 | 1 | 1 | 35.4 | BR #20
| 11.9 | 1 | 1 | 1 | 1 | 1 | 11.9 | BR #23
| 11.1 | 1 | 1 | 1 | 1 | 1 | 11.1 | STORE
| 335.4 | 1 | 1 | 1 | 1 | 1 | 335.4 | Corridor/ Verandah
| 13.7 | 1 | 1 | 1 | 1 | 1 | 13.7 | Iron room
| 57.5 | 1 | 1 | 1 | 1 | 1 | 57.5 | Washroom floor area
| 3.2 | 1 | 1 | 1 | 1 | 1 | 3.2 | Incinerator area
| 44.6 | 1 | 1 | 1 | 1 | 1 | 44.6 | Concrete area
0
| Sub-total | 1Times | 2Times | 1Divideby | 2Divideby | 3Divideby | TOTAL
= | 835.8 | 1 | 1 | 1 | 1 | 1 | 835.8
DEDUCTION
| Dim1 | Dim2 | Dim3 | 1Times | 2Times | 3Times | Sub-total
| 1 | 1 | 1 | 0 | 1 | 1 | 0
0
| Sub-total | 1Times | 2Times | 1Divideby | 2Divideby | 3Divideby | TOTAL
= | 0 | 1 | 1 | 1 | 1 | 1 | 0
| TOTAL QUANTITY CARRIED TO BoQ | [5 empty] | 835.8
HARDCORE BED
| Dim1 | Dim2 | Dim3 | 1Times | 2Times | 3Times | Sub-total | Reference
|  | 1 | 1 | 1 | 1 | 1 | 0
0
| Sub-total | 1Times | 2Times | 1Divideby | 2Divideby | 3Divideby | TOTAL
= | 0 | 1 | 1 | 1 | 1 | 1 | 0
DEDUCTION
| Dim1 | Dim2 | Dim3 | 1Times | 2Times | 3Times | Sub-total
| 0 | 0 | 0 | 5 | 1 | 1 | 0
0
| Sub-total | 1Times | 2Times | 1Divideby | 2Divideby | 3Divideby | TOTAL
= | 0 | 1 | 1 | 1 | 1 | 1 | 0
| TOTAL QUANTITY CARRIED TO BoQ | [5 empty] | 0
SOIL STERILIZATION
outside soil sterilization
| Dim1 | Dim2 | Dim3 | 1Times | 2Times | 3Times | Sub-total | Reference
| 0 | 1 | 1 | 1 | 1 | 1 | 0
0
| Sub-total | 1Times | 2Times | 1Divideby | 2Divideby | 3Divideby | TOTAL
= | 0 | 1 | 1 | 1 | 1 | 1 | 0
DEDUCTION
| Dim1 | Dim2 | Dim3 | 1Times | 2Times | 3Times | Sub-total
| 0 | 0 | 0 | 5 | 1 | 1 | 0
0
| Sub-total | 1Times | 2Times | 1Divideby | 2Divideby | 3Divideby | TOTAL
= | 0 | 1 | 1 | 1 | 1 | 1 | 0
| TOTAL QUANTITY CARRIED TO BoQ | [5 empty] | 0
WALLING CHPPING
| Dim1 | Dim2 | Dim3 | 1Times | 2Times | 3Times | Sub-total | Reference
| 37.87 | 0.15 | 1 | 1 | 1 | 1 | 5.6805 | Walling 1a
| 3.47 | 0.15 | 1 | 3 | 1 | 1 | 1.5615 | Walling 1b
| 51.59 | 0.15 | 1 | 1 | 1 | 1 | 7.7385 | Walling 2a
| 3.47 | 0.15 | 1 | 5 | 1 | 1 | 2.6025 | Walling 2b
| 29.46 | 0.15 | 1 | 1 | 1 | 1 | 4.419 | Walling 3a
| 3.46 | 0.15 | 1 | 3 | 1 | 1 | 1.557 | Walling 3b
| 36.34 | 0.15 | 1 | 1 | 1 | 1 | 5.451 | Walling 4a
| 3.45 | 0.15 | 1 | 3 | 1 | 1 | 1.5525 | Walling 4b
| 22.13 | 0.15 | 1 | 1 | 1 | 1 | 3.3195 | Walling 5a
| 3.47 | 0.15 | 1 | 1 | 1 | 1 | 0.5205 | Walling 5b
| 51.58 | 0.15 | 1 | 1 | 1 | 1 | 7.737 | Walling 6a
| 3.47 | 0.15 | 1 | 5 | 1 | 1 | 2.6025 | Walling 6b
| 28.99 | 0.15 | 1 | 1 | 1 | 1 | 4.3485 | Walling 7a
| 3.5 | 0.15 | 1 | 2 | 1 | 1 | 1.05 | Walling 7b
| 37 | 0.15 | 1 | 1 | 1 | 1 | 5.55 | Walling 8a
| 3.45 | 0.15 | 1 | 3 | 1 | 1 | 1.5525 | Walling 8b
| Sub-total | 1Times | 2Times | 1Divideby | 2Divideby | 3Divideby | TOTAL
= | 57.243 | 1 | 1 | 1 | 1 | 1 | 57.243
DEDUCTION
| Dim1 | Dim2 | Dim3 | 1Times | 2Times | 3Times | Sub-total
| 0 | 0 | 0 | 5 | 1 | 1 | 0
0
| Sub-total | 1Times | 2Times | 1Divideby | 2Divideby | 3Divideby | TOTAL
= | 0 | 1 | 1 | 1 | 1 | 1 | 0
| TOTAL QUANTITY CARRIED TO BoQ | [5 empty] | 57.243
WALLING CHIPPING
| Dim1 | Dim2 | Dim3 | 1Times | 2Times | 3Times | Sub-total | Reference
| 9.2 | 0.15 | 1 | 2 | 1 | 1 | 2.76 | 150mm wall a
| 1.5 | 0.15 | 1 | 8 | 1 | 1 | 1.8 | 150mm wall b
| 2.1 | 0.15 | 1 | 7 | 1 | 1 | 2.205 | 150mm wall c
| 21.1 | 0.15 | 1 | 1 | 1 | 1 | 3.165 | 150mm wall d
| 1.8 | 0.15 | 1 | 2 | 1 | 1 | 0.54 | 150mm wall e
| 37.9 | 0.15 | 1 | 1 | 1 | 1 | 5.685 | 150mm wall f
| 2.7 | 0.15 | 1 | 2 | 1 | 1 | 0.81 | 150mm wall g
| Sub-total | 1Times | 2Times | 1Divideby | 2Divideby | 3Divideby | TOTAL
= | 16.965 | 1 | 1 | 1 | 1 | 1 | 16.965
DEDUCTION
| Dim1 | Dim2 | Dim3 | 1Times | 2Times | 3Times | Sub-total
| 0 | 0 | 0 | 5 | 1 | 1 | 0
0
| Sub-total | 1Times | 2Times | 1Divideby | 2Divideby | 3Divideby | TOTAL
= | 0 | 1 | 1 | 1 | 1 | 1 | 0
| TOTAL QUANTITY CARRIED TO BoQ | [5 empty] | 16.965
WALLING
| Dim1 | Dim2 | Dim3 | 1Times | 2Times | 3Times | Sub-total | Reference
| 37.87 | 1 | 3.75 | 1 | 1 | 1 | 142.0125 | Walling 1a |  | 37.87
| 3.47 | 1 | 3.75 | 3 | 1 | 1 | 39.0375 | Walling 1b |  | 10.41
| 51.59 | 1 | 3.75 | 1 | 1 | 1 | 193.4625 | Walling 2a |  | 51.59
| 3.47 | 1 | 3.75 | 5 | 1 | 1 | 65.0625 | Walling 2b |  | 17.35
| 29.46 | 1 | 3.75 | 1 | 1 | 1 | 110.475 | Walling 3a |  | 29.46
| 3.46 | 1 | 3.75 | 3 | 1 | 1 | 38.925 | Walling 3b |  | 10.38
| 36.34 | 1 | 3.75 | 1 | 1 | 1 | 136.275 | Walling 4a |  | 36.34
| 3.45 | 1 | 3.75 | 3 | 1 | 1 | 38.8125 | Walling 4b |  | 10.35
| 22.13 | 1 | 3.75 | 1 | 1 | 1 | 82.9875 | Walling 5a |  | 22.13
| 3.47 | 1 | 3.75 | 1 | 1 | 1 | 13.0125 | Walling 5b |  | 3.47
| 51.58 | 1 | 3.75 | 1 | 1 | 1 | 193.425 | Walling 6a |  | 51.58
| 3.47 | 1 | 3.75 | 5 | 1 | 1 | 65.0625 | Walling 6b |  | 17.35
| 28.99 | 1 | 3.75 | 1 | 1 | 1 | 108.7125 | Walling 7a |  | 28.99
| 3.5 | 1 | 3.75 | 2 | 1 | 1 | 26.25 | Walling 7b |  | 7
| 37 | 1 | 3.75 | 1 | 1 | 1 | 138.75 | Walling 8a |  | 37
| 3.45 | 1 | 3.75 | 3 | 1 | 1 | 38.8125 | Walling 8b |  | 10.35
381.62
| Sub-total | 1Times | 2Times | 1Divideby | 2Divideby | 3Divideby | TOTAL
= | 1431.075 | 1 | 1 | 1 | 1 | 1 | 1431.075
DEDUCTION
| Dim1 | Dim2 | Dim3 | 1Times | 2Times | 3Times | Sub-total
| 0.9 | 2.1 | 1 | 32 | 1 | 1 | 60.48 | Doors
| 1.5 | 2 | 1 | 32 | 1 | 1 | 96 | Window
0
| Sub-total | 1Times | 2Times | 1Divideby | 2Divideby | 3Divideby | TOTAL
= | 156.48 | 1 | 1 | 1 | 1 | 1 | 156.48
| TOTAL QUANTITY CARRIED TO BoQ | [5 empty] | 1274.595
WALLING
| Dim1 | Dim2 | Dim3 | 1Times | 2Times | 3Times | Sub-total | Reference
| 9.2 | 1 | 3.1 | 2 | 1 | 1 | 57.04 | 150mm wall a |  | 18.4
| 1.5 | 1 | 3.1 | 8 | 1 | 1 | 37.2 | 150mm wall b |  | 12
| 2.1 | 1 | 3.1 | 7 | 1 | 1 | 45.57 | 150mm wall c |  | 14.7
| 21.1 | 1 | 3.1 | 1 | 1 | 1 | 65.41 | 150mm wall d |  | 21.1
| 1.8 | 1 | 3.1 | 2 | 1 | 1 | 11.16 | 150mm wall e |  | 3.6
| 37.9 | 1 | 3.1 | 1 | 1 | 1 | 117.49 | 150mm wall f |  | 37.9
| 2.7 | 1 | 3.1 | 2 | 1 | 1 | 16.74 | 150mm wall g |  | 5.4
113.1
| Sub-total | 1Times | 2Times | 1Divideby | 2Divideby | 3Divideby | TOTAL
= | 350.61 | 1 | 1 | 1 | 1 | 1 | 350.61
DEDUCTION
| Dim1 | Dim2 | Dim3 | 1Times | 2Times | 3Times | Sub-total
| 0.8 | 2 | 1 | 16 | 1 | 1 | 25.6 | Doors
| 0.9 | 2 | 1 | 2 | 1 | 1 | 3.6 | Doors
| 1 | 2 | 1 | 1 | 1 | 1 | 2 | Doors
| 1.5 | 2 | 1 | 1 | 1 | 1 | 3
| 1 | 0.6 | 1 | 17 | 1 | 1 | 10.2
0
| Sub-total | 1Times | 2Times | 1Divideby | 2Divideby | 3Divideby | TOTAL
= | 44.4 | 1 | 1 | 1 | 1 | 1 | 44.4
| TOTAL QUANTITY CARRIED TO BoQ | [5 empty] | 306.21
WINDOW
| Dim1 | Dim2 | Dim3 | 1Times | 2Times | 3Times | Sub-total | Reference
| 1 | 1 | 1 | 32 | 1 | 1 | 32 | W1
| 1 | 1 | 1 | 1 | 1 | 1 | 1
| 1 | 1 | 1 | 1 | 1 | 1 | 1
| 1 | 1 | 1 | 1 | 1 | 1 | 1
35
| Sub-total | 1Times | 2Times | 1Divideby | 2Divideby | 3Divideby | TOTAL
= | 35 | 1 | 1 | 1 | 1 | 1 | 35
DEDUCTION
| Dim1 | Dim2 | Dim3 | 1Times | 2Times | 3Times | Sub-total
| 0 | 0 | 0 | 1 | 1 | 1 | 0
0
| Sub-total | 1Times | 2Times | 1Divideby | 2Divideby | 3Divideby | TOTAL
= | 0 | 1 | 1 | 1 | 1 | 1 | 0
| TOTAL QUANTITY CARRIED TO BoQ | [5 empty] | 35
DOORS
| Dim1 | Dim2 | Dim3 | 1Times | 2Times | 3Times | Sub-total | Reference
| 1 | 1 | 1 | 32 | 1 | 1 | 32 | D1
| 1 | 1 | 1 | 4 | 1 | 1 | 4 | D3
| 1 | 1 | 1 | 1 | 1 | 1 | 1
37
| Sub-total | 1Times | 2Times | 1Divideby | 2Divideby | 3Divideby | TOTAL
= | 37 | 1 | 1 | 1 | 1 | 1 | 37
DEDUCTION
| Dim1 | Dim2 | Dim3 | 1Times | 2Times | 3Times | Sub-total
| 0 | 0 | 0 | 1 | 1 | 1 | 0
0
| Sub-total | 1Times | 2Times | 1Divideby | 2Divideby | 3Divideby | TOTAL
= | 0 | 1 | 1 | 1 | 1 | 1 | 0
| TOTAL QUANTITY CARRIED TO BoQ | [5 empty] | 37
DOOR FRAME
| Dim1 | Dim2 | Dim3 | 1Times | 2Times | 3Times | Sub-total | Reference
| 0.85 | 2 | 1 | 14 | 1 | 1 | 23.8 | No Vent
| 1.05 | 2 | 1 | 1 | 1 | 1 | 2.1 | 25.9
| 0.85 | 2.8 | 1 | 2 | 1 | 1 | 4.76 | Vent
| 0.95 | 2.8 | 1 | 32 | 1 | 1 | 85.12 | 89.88
| Sub-total | 1Times | 2Times | 1Divideby | 2Divideby | 3Divideby | TOTAL
= | 0 | 1 | 1 | 1 | 1 | 1 | 0
DEDUCTION
| Dim1 | Dim2 | Dim3 | 1Times | 2Times | 3Times | Sub-total
| 0 | 0 | 0 | 1 | 1 | 1 | 0
0
| Sub-total | 1Times | 2Times | 1Divideby | 2Divideby | 3Divideby | TOTAL
= | 0 | 1 | 1 | 1 | 1 | 1 | 0
| TOTAL QUANTITY CARRIED TO BoQ | [5 empty] | 0
| T1 |  |  | T1 | T2 |  | T3 | T6 | T4 |  | T5 | TOTAL
| Rafter | 75 | 9.7 | 727.5 | 103.0207 |  | 84.2897 | 165.569 | 60.8759 |  | 22.0759 | 1163.331
| Tie beam | 75 | 5.63 | 422.25 | 59.7945 |  | 48.9228 | 96.0983 | 35.3331 |  | 12.8131 | 675.2117
| struts | 75 | 10.75 | 806.25 | 114.1724 |  | 93.4138 | 183.4914 | 67.4655 |  | 24.4655 | 1289.2586
CIRCUMFERENCE
| Dim1 | Dim2 | Dim3 | 1Times | 2Times | 3Times | Sub-total | Reference
| 13.8 | 1 | 1 | 2 | 1 | 1 | 27.6 | BR #01
| 13.79 | 1 | 1 | 3 | 1 | 1 | 41.37 | BR #02
| 13.77 | 1 | 1 | 1 | 1 | 1 | 13.77 | BR #05
| 13.81 | 1 | 1 | 3 | 1 | 1 | 41.43 | BR #16
| 14.87 | 1 | 1 | 1 | 1 | 1 | 14.87 | BR #13
| 13.85 | 1 | 1 | 4 | 1 | 1 | 55.4 | BR #12
| 13.68 | 1 | 1 | 2 | 1 | 1 | 27.36 | BR #31
| 13.84 | 1 | 1 | 1 | 1 | 1 | 13.84 | BR #24
| 13.78 | 1 | 1 | 5 | 1 | 1 | 68.9 | BR #25
| 13.82 | 1 | 1 | 1 | 1 | 1 | 13.82 | BR #07
| 13.78 | 1 | 1 | 2 | 1 | 1 | 27.56 | BR #08
| 13.73 | 1 | 1 | 1 | 1 | 1 | 13.73 | BR #18
| 13.73 | 1 | 1 | 1 | 1 | 1 | 13.73 | BR #19
| 13.73 | 1 | 1 | 3 | 1 | 1 | 41.19 | BR #20
| 13.81 | 1 | 1 | 1 | 1 | 1 | 13.81 | BR #23
| 13.31 | 1 | 1 | 1 | 1 | 1 | 13.31 | STORE
0
| Sub-total | 1Times | 2Times | 1Divideby | 2Divideby | 3Divideby | TOTAL
= | 441.69 | 1 | 1 | 1 | 1 | 1 | 441.69
DEDUCTION
| Dim1 | Dim2 | Dim3 | 1Times | 2Times | 3Times | Sub-total
| 0.95 | 1 | 1 | 32 | 1 | 1 | 30.4 | Doors
0
| Sub-total | 1Times | 2Times | 1Divideby | 2Divideby | 3Divideby | TOTAL
= | 30.4 | 1 | 1 | 1 | 1 | 1 | 30.4
| TOTAL QUANTITY CARRIED TO BoQ | [5 empty] | 411.29
INTERNAL PLASTER
| Dim1 | Dim2 | Dim3 | 1Times | 2Times | 3Times | Sub-total | Reference
| 13.8 | 1 | 3.1 | 2 | 1 | 1 | 85.56 | BR #01
| 13.79 | 1 | 3.1 | 3 | 1 | 1 | 128.247 | BR #02
| 13.77 | 1 | 3.1 | 1 | 1 | 1 | 42.687 | BR #05
| 13.81 | 1 | 3.1 | 3 | 1 | 1 | 128.433 | BR #16
| 14.87 | 1 | 3.1 | 1 | 1 | 1 | 46.097 | BR #13
| 13.85 | 1 | 3.1 | 4 | 1 | 1 | 171.74 | BR #12
| 13.68 | 1 | 3.1 | 2 | 1 | 1 | 84.816 | BR #31
| 13.84 | 1 | 3.1 | 1 | 1 | 1 | 42.904 | BR #24
| 13.78 | 1 | 3.1 | 5 | 1 | 1 | 213.59 | BR #25
| 13.82 | 1 | 3.1 | 1 | 1 | 1 | 42.842 | BR #07
| 13.78 | 1 | 3.1 | 2 | 1 | 1 | 85.436 | BR #08
| 13.73 | 1 | 3.1 | 1 | 1 | 1 | 42.563 | BR #18
| 13.73 | 1 | 3.1 | 1 | 1 | 1 | 42.563 | BR #19
| 13.73 | 1 | 3.1 | 3 | 1 | 1 | 127.689 | BR #20
| 13.81 | 1 | 3.1 | 1 | 1 | 1 | 42.811 | BR #23
| 13.31 | 1 | 3.1 | 1 | 1 | 1 | 41.261 | STORE
0
| Sub-total | 1Times | 2Times | 1Divideby | 2Divideby | 3Divideby | TOTAL
= | 1369.239 | 1 | 1 | 1 | 1 | 1 | 1369.239
DEDUCTION
| Dim1 | Dim2 | Dim3 | 1Times | 2Times | 3Times | Sub-total
| 0.95 | 1 | 2.8 | 32 | 1 | 1 | 85.12 | Doors
| 1.5 | 1 | 2 | 32 | 1 | 1 | 96
0
| Sub-total | 1Times | 2Times | 1Divideby | 2Divideby | 3Divideby | TOTAL
= | 181.12 | 1 | 1 | 1 | 1 | 1 | 181.12
| TOTAL QUANTITY CARRIED TO BoQ | [5 empty] | 1188.119
EXTERNAL PLASTER WASHROOM
| Dim1 | Dim2 | Dim3 | 1Times | 2Times | 3Times | Sub-total | Reference
| 268 | 1 | 0.5 | 1 | 1 | 1 | 134 | Toilet 1
0
| Sub-total | 1Times | 2Times | 1Divideby | 2Divideby | 3Divideby | TOTAL
= | 134 | 1 | 1 | 1 | 1 | 1 | 134
DEDUCTION
| Dim1 | Dim2 | Dim3 | 1Times | 2Times | 3Times | Sub-total
| 0.95 | 1 | 0.5 | 2 | 1 | 1 | 0.95 | Doors
| 0.85 | 1 | 0.5 | 14 | 1 | 1 | 5.95 | Doors
| 1.05 | 1 | 0.5 | 1 | 1 | 1 | 0.525 | Doors
| 0.95 | 1 | 0.5 | 32 | 1 | 1 | 15.2 | Doors
0
| Sub-total | 1Times | 2Times | 1Divideby | 2Divideby | 3Divideby | TOTAL
= | 22.625 | 1 | 1 | 1 | 1 | 1 | 22.625
| TOTAL QUANTITY CARRIED TO BoQ | [5 empty] | 111.375

## EL 6(DECORATION)
ITEM |  | DESCRIPTION | QTY | UNIT | RATE | AMOUNT
ELEMENT NO: 6
DECORATIONS:
INTERNAL
Painting; internal work; One primer coat, two coats wash and wear silk emulsion ; applied by paint roller; all applied according to manufacturers printed instructions to:
A |  | Plastered walls and beams | 1188 | M² |  | 0
B |  | Ceiling | 382 | M² |  | 0
EXTERNAL
Painting; external work; One primer coat, two coats wash and wear silk emulsion ; applied by paint roller; all applied according to manufacturers printed instructions to:
C |  | Plastered beams. | 221 | M² |  | 0
D |  | To beams, corners of wall and around windows a strip 75mm wide | 29 | M² |  | 0
Painting; varnish finish to external ISSB wall; one primer/sealer coat and two coats clear varnish or coat of seed oil, applied by brush
E |  | To walls | 554 | M² |  | 0
THREE COATS OF CLEAR MATT VARNISH TO DOORS
Wood surfaces; prime and three finishing coats
F |  | Door surfaces | 184 | M² |  | 0
|  | TOTAL CARRIED TO SUMMARY |  |  |  | 0

## EL 7(DOORS)
ITEM |  | DESCRIPTION | QTY | UNIT | RATE | AMOUNT
ELEMENT NO: 7
DOORS:
PRIME QUALITY HARDWOOD PANELED DOORS MNINGA OR OTHER EQUAL AND APPROVED HARDWOOD
JOINERY
Frames fixed using 4 screws with their fishers plug inserted in the walls; provide 16mm diameter burglar bars at 150mm c/c, complete with frame, glazing beads, and fixed clear mosquito wire net to prevent dust and insects.
A |  | 45 x 145mm. rebated ; screwed and pellated | 90 | M |  | 0
Frames to surfaces requiring plugging; rough grounds
B |  | 45 x 145mm. rebated ; screwed and pellated | 26 | M |  | 0
Transome; mould
C |  | 45 x 145mm. rebated ; screwed and pellated | 34 | M |  | 0
Glazing beads; grooved moulded to receive glass(m/s)
|  | 120 x 25mm | 116 | M |  | 0
45mm Thick panelled single door Mahogany timber finish, comprising of 45 x 150mm top and middle rails, 45 x 150mm stiles and 45 x 200 bottom rail, panels filled in with and including 35mm thick moulded boarding tongued and grooved all round rails
D |  | Overall size 900 x 2100mm high. | 32 | No |  | 0
E |  | Overall size 800 x 2000mm high. | 16 | No |  | 0
F |  | Overall size 900 x 2000mm high. | 2 | No |  | 0
45mm thick; double swing single door Mahogany timber finish, comprising of 45 x 150mm top and middle rails, 45 x 150mm stiles and 45 x 200 bottom rail, panels filled in with and including 35mm thick moulded boarding tongued and grooved all round rails
G |  | Overall size 1000 x 2000mm high. | 1 | No |  | 0
IRONMONGERY; SUPPLY AND FIX; AS PER 'UNION CATALOGUE; 'OR OTHER EQUAL AND 'APPROVED
H |  | Three level mortice lock with handle | 33 | No |  | 0
J |  | 100mm Brass butt hinges | 77 | Prs |  | 0
|  | TO COLLECTION |  |  |  | 0
A |  | Door stop; floor mounted | 33 | Prs |  | 0
B |  | Barrel bolts | 32 | No |  | 0
C |  | Barrel bolts with indicator | 17 | No |  | 0
GLAZING
5mm Thick translucent sheet glass fixed to timber frames with hardwood beads (m/s):
D |  | Panes over 0.50 but not exceeding 1.00 square metres. | 25 | M² |  | 0
METAL WORKS
Supply, deliver and install mild steel gate clad with metal sheets; fabricated from approved steel sections including frame, braces and stiffeners; complete with hinges, locking device, handles, stops and all necessary ironmongery. Use 1.5" × 1.5" square hollow section, minimum thickness 3.0 mm. Cover with 2mm thick metal sheet up to a height of 1.3m from floor level
E |  | Overall size 1500 x 2100mm high (Main exists gates) | 4 | No |  | 0
F |  | Overall size 900 x 2000mm high (At incinerator) | 1 | No |  | 0
|  | TO COLLECTION |  |  |  | 0
COLLECTION
|  | Page No 3/7/1 |  |  |  | 0
|  | Page No 3/7/2 |  |  |  | 0
|  | TOTAL CARRIED TO SUMMARY |  |  |  | 0

## EL 8(WINDOWS)
ITEM |  | DESCRIPTION | QTY | UNIT | RATE | AMOUNT
ELEMENT NO:8
WINDOWS:
Supply, fabricate and fix heavy-duty aluminium sliding window units with top-hung transom, fabricated from extruded aluminium alloy 6063-T5/T6; main frame 100×50 mm (1.4–1.8 mm thick), sliding shutters 26×50 mm (1.2–1.4 mm thick) with 26×50 mm interlock (1.8 mm thick); glazed with 5 mm blue tinted float glass with machine-polished edges, fixed with EPDM gaskets; complete with aluminium-framed stainless steel mosquito net (Grade 316), friction stays, safety restrictors, locks, rollers and all necessary ironmongery; powder-coated finish (60–80 microns) colour as approved; including mullions, transoms, glazing beads and all accessories; fixed to concrete/blockwork openings, sealed all round complete.
A |  | Overall size 1500 x 1800mm high | 31 | No |  | 0
B |  | Overall size 1800 x 2000mm high | 1 | No |  | 0
METAL WORKS
Metal grilles; comprising of 18 x 18 bars welded to 50 x 50 x 5 mm steel hollow sections fixed to opening the pattern to be approved by the consultant/ Managing official; complete with a fixed clear mosiquito wire net to prevent dust and insects; all necessary ironmongery, paint and decorations to the window.
C |  | Overall size 600 x 600mm high | 17 | No |  | 0
D |  | Overall size 1000 x 600mm high | 2 | No |  | 0
|  | TOTAL CARRIED TO SUMMARY |  |  |  | 0

## EL 9(EXTERNAL WORKS)
ITEM |  | DESCRIPTION | QTY | UNIT | RATE | AMOUNT
ELEMENT NO 9:
EXTERNAL WORKS
INCINERATOR
A |  | Earth excavations | 3 | M³ |  | 0
B |  | Masonry stone foundation wall , motar 1:3 cement sand | 2 | M³ |  | 0
C |  | Fired brick 230mm walls 980x780mm internally by | 10 | M² |  | 0
D |  | concrete grade 20 (1:2:4) reinforced with 6mm BRC | 1 | M³ |  | 0
E |  | Reinforcement Y16 for burning platform | 37 | Kg |  | 0
F |  | 150mm thick fired brick walls for 4.6m Chimney length jointed with cement mortar 1:3 | 4 | M² |  | 0
|  | Finishing (Pointing works and Panting works) |  |  |  | 0
G |  | To ring beam surface color to be directed by the client | 20 | M² |  | 0
H |  | To 400x400 metal window for collecting ashes and inserting fuel into the burning platform | 1 | No |  | 0
J |  | To 300X300 waste inlet window | 1 | Nos |  | 0
K |  | To 150x150 Incinerator | 1 | No |  | 0
| LAND SCAPING AND RESTORING VEGETATIONS |  |  |  |  | 0
L |  | Supply and build stone masonry drainage dith 250mm thick (1:4) | 23 | M³ |  | 0
M |  | Supply and fix conrete slabs for covering a ditch, mix 1:2:4 with 6mm BRC | 4 | M³ |  | 0
N |  | Planting palm trees both sides along the unpaved walkway from the dormitory to nearby class | 100 | No |  | 0
P |  | Cut and fill to level the site for landscaping where necessary. Provide back slope (1:2) and construct stone-lined cutoff drain to divert runoff. | 500 | M³ |  | 0
Land scaping and site drainage:
Q |  | Construct an Apron to surround the foundation wall. A 15 grade mass concrete: 500mm wide, 100 mm thick laid on the compacted and consolidated ground with hardcore as a base. | 256 | M |  | 0
R |  | Building stone masonry decorative seating benches around trees inside open sky area and out side building ( size is 1800mm dia by 300mm wide by 500 high and 400mm deep. | 7 | M³ |  | 0
S |  | Supply fertile soil (compost) and Plant glasses and flowers as directed by the consultant/client | 38 | M³ |  | 0
Drying clothes lines
T |  | Supply and install a set of drying lines containing two steel round pipes of 12mm diameter painted in black, well installed and consolidated by concrete, stable to last longer, hosting four iron lines connected from end to end of the poles to dry clothes. | 10 | Sets |  | 0
STREET SOLAR LIGHTINGS POLES
U |  | Supply and install street photocell Solar lighting as per drawings, solar street lighting poles with 65N Voltmax solar batteries. Fixed as per drawings from dormitory to class nearby classroom. | 25 | No |  | 0
|  | TOTAL CARRIED TO SUMMARY |  |  |  | 0

## EL 10(MECHANICAL)
ITEM |  | DESCRIPTION | QTY | UNIT | RATE | AMOUNT
ELEMENT NO.10:
MECHANICAL INSTALLATIONS
Supply, install and test plumbing and sanitary appliances
A |  | Wash hand basins; white vitreous China; 32mm chromium plated chain waste 32mm plastic bottle trap concealed bracket with fixing clamps pair 12mm pillar taps 420 x 510mm; requiring plugging. fixing with brass screws to backgrounds ( install at changing/women's room and at disabled toilet room) | 2 | Nos |  | 0
B |  | Squatting -White vitreous asian type W.C suite comprising 9 litres capacity cistern with cover, 12mm BSS high pressure ball valve, plastic syphon fitting, side supply and overflow set | 8 | Nos |  | 0
C |  | Complete disabled toilets, grab rails, mixer, floor drainer and all nesessary accessories | 1 | Nos |  | 0
D |  | 80mm Diameter high quality plastic floor drain trap built in concrete bed | 8 | Nos |  | 0
E |  | 6mm silver mirror, lead backed, size 450 x600mm with arise edges fixed to wall with mirror screws | 5 | Nos |  | 0
F |  | 20mmØ Chromium plated towel single rail, 600mm long | 7 | Nos |  | 0
G |  | 100mm long soap holder (PVC), plugged and screwed to brick wall | 6 | Nos |  | 0
H |  | Shurtuff (Douche spray) 13mm diameter X 1000mm long flexible hose metal braided hose | 11 | Nos |  | 0
Pipes work in building
| A: Supply pipe PN 16 |  |  |  |  | 0
L |  | 25mmØ communication pipe HDPE to trench | 45 | m |  | 0
M |  | Ditto; tee | 16 | Nos |  | 0
N |  | Ditto; elbow | 25 | Nos |  | 0
O |  | Ditto; male connector | 16 | Nos |  | 0
P |  | 32mmØ pipe to trench | 32 | Nos |  | 0
Q |  | Ditto; elbow | 6 | Nos |  | 0
R |  | Ditto; nipple MM | 25 | Nos |  | 0
S |  | Ditto; nipple FF | 25 | Nos |  | 0
T |  | Ditto; union | 18 | Nos |  | 0
U |  | Ditto; reducing connector 32Ø × 25Ø | 27 | Nos |  | 0
V |  | Ditto; reducing connector 25Ø × 19Ø | 27 | Nos |  | 0
W |  | Ditto; nipple MM | 27 | Nos |  | 0
X |  | Ditto; reducing connector 19Ø × 13Ø | 27 | Nos |  | 0
Y |  | 13mm diameter pipe in blockwall chase BS 1010 or 1212 | 45 | m |  | 0
Z |  | Ditto; elbow | 55 | Nos |  | 0
AA |  | Ditto; tee. | 28 | Nos |  | 0
AB |  | Ditto: nipple MM | 28 | Nos |  | 0
AC |  | Ditto: nipple FF | 28 | Nos |  | 0
AD |  | Ditto: union | 28 | Nos |  | 0
|  | TO COLLECTION |  |  |  | 0
B: WASTE AND VENT PIPES
UPVC pipes: class 'C'
A |  | 38mmØ; chase in block in concrete slab. | 28 | m |  | 0
B |  | Ditto: Equal tee | 14 | Nos |  | 0
C |  | Ditto; plain elbow | 8 | Nos |  | 0
D |  | Ditto; plugged elbow | 8 | Nos |  | 0
| C: SOIL AND PIPES |  |  |  |  | 0
UPVC pipes and fittings: Class 'C'
E |  | 100mmØ pipe fixed to walls | 12 | m |  | 0
F |  | Ditto; laid in trenches. | 45 | m |  | 0
G |  | Ditto; plugged bend 90˚. | 14 | Nos |  | 0
H |  | Ditto; plain bend 90˚. | 14 | Nos |  | 0
D: Ancillaries:
Draw off taps; stop valves; copper alloy to BS 5154 or BS 1010
J |  | 13mmØ stop valve | 30 | Nos |  | 0
K |  | 13mm Ø bib taps Chrome plated | 30 | Nos |  | 0
L |  | 13mm angle valves | 11 | Nos |  | 0
M |  | Provision for wastebin for waste collection in the MHM room | 3 | Nos |  | 0
FOUL WATER DRAINAGE
N |  | Construct a masonry manhole size 600 x600mm average depth 600mm with fired bricks, mortar ratio 1:3 covered by a concrete cover of 50 mm thickness with a handler for easy opening and access. | 9 | Nos |  | 0
P |  | Construct a standard gully trap chambers with internal dimensions of 300x300mm by 300mm deep using burnt bricks | 13 | Nos |  | 0
Soak way pit
Q |  | Construct complete soak away pit, size 3m diam with 3.5m depth, including excavation, perforated brick wall, pipe 4" connection, vent pipe 4",Y12 150 C/C top and bottom face reinforced concrete slab 150mm thick, formwork, precast concrete cover 450 x 450mm | 1 | LS |  | 0
Septic Tank
R |  | Allow for construction of faul water septic tank of internal dimension 5000Lx2000Wx3000D mm, of capacity 17,280Litres complete , Y12 150 c/c bottom face reinforced concrete grade 20 , formwork and other associated accessories including precast concrete cover 450 x 450mm | 1 | LS |  | 0
Storage Water Tanks
S |  | Supply and install SIMTANK OR EQUAL APPROVED BRAND of 10,000 litres each and build a ground base of stone masonry post with a two crossing walls at the middle 600mm high from the ground, 700mm deep, 500mm width, 180mm diameter, 150mm thick concrete grade 20 with 6mm BRC. The tank should be 100% leak proof constructed in multi-layer,and UV stabilized material to last years in the sun with Minimum 10 year warrantly including free replacement for manufacturing defects. | 5 | No |  | 0
|  | TO COLLECTION |  |  |  | 0
Fire fighting installation
A |  | Supply and install 9KG, dry powder 'NAFFCO' or 'ANGUS' any other equal and approved fire extinguishers | 4 | No |  | 0
B |  | Stand alone smoke detector | 10 | No |  | 0
RC Concrete dhobi sink
C |  | Construct a (1:2:4) 6mm BRC reinforced concrete wash basin with a 600mm x 400mm width by 350mm depth internal dimension, and provide a 50mm diameter water outlet hole provided with trap and screener, 100mm concrete partition wall between one wash basin to another same for slab. Top-level of wash basin from floor is 750mm, it will be casted on top of brick wall, includes formworks, bottle trap, drainers and necessary accessories; ( it will be used as hand wash basin as well) . Apply Terrazzo finishing and all necessary water proofing admixtures to the dhobi sinks. | 5 | M³ |  | 0
|  | TO COLLECTION |  |  |  | 0
COLLECTION
Page NO 3/10/1
|  | Page NO 3/10/2 |  |  |  | 0
|  | Page NO 3/10/3 |  |  |  | 0
|  | TOTAL CARRIED TO SUMMARY |  |  |  | 0

## ELECTRICAL
ITEM | DESCRIPTION | QTY | UNIT | RATE | AMOUNT
Power Distribution.
A | 10 Ways SPN distribution board DB-FP with integral 45A/300mA RCD incomer and final circuit MCBs of 6A SP, 10A SP, 20A and 32A + 30mA RCBO complete with Surge Protection Device (SPD) as ABB TYPE or APROVED EQUIVALENT. | 1 | nr |  | 0
B | 3C x 6mm2 Cu,PVC/SWA/ PVC cable from distribution board DB-FP AS ELSEWEDY ELECTRICAL CABLE or Aproved equivalent. | 10 | m |  | 0
Small Power Distribution
C | 25mm diameter heavy gauge PVC conduits concealed underwalls and roof floors from distribution Boards to all power,TV ,CAMERASocket outlets, Cooker control units, Data and Voice outlet points | 25 | m |  | 0
D | Single core 2.5 sqmm PVC copper cables from distribution Boards to all power outlet points AS ELSEWEDY ELECTRICAL CABLE or Aproved equivalent. | 75 | m |  | 0
E | 2 x13A raw power switched socket outlet complete with back box as legrand or approved equal | 3 | nr |  | 0
Light Fittings
F | 20mm diameter heavy gauge PVC conduits concealed underwalls and roof floors from distribution Boards to all lighting & fire alarm outlet points and fixtures | 250 | m |  | 0
G | Single core 1.5 sqmm PVC copper cables from distribution Boards to all lighting outlet points AS ELSEWEDY ELECTRICAL CABLE or Aproved equivalent. | 600 | m |  | 0
H | Lighting type C: LED DOWNLIGHT RC-ESII R150-12W-4000K- WH- NV AS PER OPPLE SLIM DOWNLIGHT ECO MAX II OR APPROVED EQUIVALENT | 5 | nr |  | 0
J | Lighting type D: LEDS SURFACE MOUNTED DOWN LIGHT WITH 12W AS OPPLE , PHILIPS, THORNLUX TYPE OR APPROVED EQUIVALENT. | 53 | nr |  | 0
K | Lighting type D: LEDS SURFACE MOUNTED DOWN LIGHT WITH 12W AS OPPLE , PHILIPS, THORNLUX TYPE OR APPROVED EQUIVALENT. | 13 | nr |  | 0
L | Lighting type F: LED BULKHEAD -E-24W-4000-FR-GP-WH IP65 AS PER OPPLE LED BULKHEAD ECO MAX OR APPROVED EQUIVALENT | 17 | nr |  | 0
| TO COLLECTION |  |  |  | 0
A | One way 1 gang light switch as Legrand or equivalent | 37 | nr |  | 0
FIRE DETECTION AND ALARM
B | Standalone lithium, battery smoke detector and alarm with base GST or Aproved equivalent. | 33 | nr |  | 0
C | Installations Accessories to complete the system | 1 | Item |  | 0
EARTHING AND LIGHTNING PROTECTION
D | Supply, install, test and commissioning of complete structural lightning protection and surge protection system including copper-bonded air terminals, roof conductor mesh/tape, down conductors, earth electrodes, earth enhancement materials, inspection chambers, bonding of metallic services, 6 surge protection devices, clamps, supports, connectors and all necessary accessories complete in accordance with IEC 62305 standards and engineer’s instructions | 1 | item |  | 0
| TO COLLECT |  |  |  | 0
| TOTAL ELECTRICAL INSTALLATION COST |  |  |  | 0

## EL-SUMMARY
ITEM | DESCRIPTION | PAGE | AMOUNT
MEASURED WORK
SUMMARY OF ELEMENTS
A | ELEMENT NO 1: SUBSTRUCTURE |  | 0
B | ELEMENT NO 2: FRAME |  | 0
C | ELEMENT NO 3: WALLS |  | 0
D | ELEMENT NO 4: ROOF |  | 0
E | ELEMENT NO 5: FINISHING |  | 0
F | ELEMENT NO 6: DECORATION |  | 0
G | ELEMENT NO 7: DOORS |  | 0
H | ELEMENT NO 8: WINDOWS |  | 0
J | ELEMENT NO 9: EXTERNAL WORKS |  | 0
H | ELEMENT NO 10: MECHANICAL INSTALLATION |  | 0
K | ELECTRICAL INSTALLATION |  | 0
| TOTAL CARRIED TO GENERAL SUMMARY | TZS | 0

## Sep. PC
BILL NR. 4 PRIME COST AND PROVISIONAL SUMS

## BILL Nr 4-PROVISIONAL SUMS
ITEM | DESCRIPTION |  | QTY | UNIT | RATE | AMOUNT
BILL NR. 4 - PRIME COSTS AND PROVISIONAL SUMS
PRIME COSTS
Electrical connections
A |  | Tanesco charges for HT works, Substationworks, Sevice line, commissioning and Meter Deposit |  | Sum |  | 0
PROVISIONAL SUMS
B |  | Allow sum for water connection from the source to washrooms |  | Sum |  | 0
C |  | Allow sum for gutters and underground water tanks |  | Sum
TOTAL CARRIED TO GENERAL SUMMARY | [5 empty] | 0