## Cover Page
July -2026
BOQ
PROPOSED CIVIL WORKS , SUPPLY AND INSTALLATION OF TENTS FOR HEALTH FACILITIES GULU OFFICE
|  | © | 2026

## Summary
Proposed civil works, supply and installation of tents at Health Facilites
MAIN SUMMARY
BILL NO. | DESCRIPTION | PAGE NO. | AMOUNT (Euro)
1 | Preliminaries |  | 0
2 | Floor slab( 3No.) |  | 0
3 | Tent (3No) |  | 0
| SUB-TOTAL (EUR) |  | 0
| ADD: CONTIGENCIES | 5% | 0
| TOTAL AMOUNT |  | 0

## Preliminaries
BILL NO.1 PRELIMINARIES |  | 2/3
Item | Description | Amount (Euro)
A | Site mobilisation
Allowance for safety on site, welfare, scaffoldings and transport
B | Removal of plant, Rubbish, etc
The Contractor shall, upon completion of the Works, remove and clear away all rubbish and unused material, and shall leave the whole of the Site of the Works in a clean and tidy state to the satisfaction of the Project Manager. He shall also remove all rubbish and dirt from the Site at weekly intervals or as directed by the Project Manager. Particular care shall be taken in leaving windows clean and removal of any stains therefrom.
C | Prevention of Nuisance
The Works and such sections of the Site necessary therefore shall be under the entire care and control of the Contractor during the whole period of the Contract and he shall take all possible precautions to prevent any nuisance, inconvenience or injury to the holders or occupiers of the existing or surrounding properties and to the public generally, and shall at all times keep all the paths and walkways affected by the works in a safe and clear state and shall use proper precautions to ensure the safety of all wheeled traffic and pedestrians.
D | Contractor's Project and Site Administration; and Foreman-in-charge
The Contractor shall permanently deploy the Project and Site a General Foreman-in-charge and other trades foremen properly qualified and fluent in English. The Contractor shall submit a Site Organization Structure Chart within fi (5) days of commencement of the Contract.
| TOTAL CARRIED TO SUMMARY | 0

## Concrete floor slab
BILL NO. 2 PROPOSED FLOOR SLAB [ size: 13 X 8 metres] TO RECEIVE 1 NO. TENT AT HEALTH FACILITIES
Item | Description | Unit | Qty | Rate (Euro €) | Amount (Euro €)
ELEMENT NO.1
SUB-STRUCTURE (PROVISIONAL)
Earthworks
A | Clear site off grass, srubs and undergrowth | SM | 266 |  | 0
B | Excavate for strip foundation, deposit in temporary spoil heaps on site | CM | 30 |  | 0
C | 400mm thick murram back fill to foundation,compacted in layers of 200mm thick | SM | 104 |  | 0
Hardcore Fillings
D | 200mm Thick bed of hand packed stone base, well rolled and compacted. | SM | 104 |  | 0
E | 50mm sand/stone-dust blinding under slab | SM | 110 |  | 0
F | 1000 gauge damp proof membrane under slab | SM | 110 |  | 0
G | Concrete strip blinding under strip foundation | CM | 3 |  | 0
Anti-termite treatment
H | 'Termidor 25 EC'' or other equal and approved anti-termite chemical applied in accordance with the manufacturer's recommendations to: | Sm | 110 |  | 0
CONCRETE WORK
VIBRATED REINFORCED CONCRETE CLASS 20; ORDINARY PORTLAND CEMENT 42.5 (20MM AGGREGATE) IN:
I | 150mm thick floor slab | SM | 110 |  | 0
FORMWORK TO
J | Vertical Edges of slabs 150 - 225mm high | LM | 45 |  | 0
STEEL FABRIC REINFORCEMENT TO BS 4483 as described
K | No. A98 Fabric Mesh reinforcement weighing 2.22 kg. per square meter fixed in slab | SM | 110 |  | 0
PLINTH WALLING
L | 200mm thick well burnt clay bricks pointed in cement sand (1:3) mortar: with and including hoop iron ties every alternative course | SM | 45 |  | 0
EXTERNAL FINISHES
WALL FINISHES
TWO COATS EXTERNAL CEMENT RENDER (1:4) finished with steel trowel
M | 20mm thick to walls | SM | 45 |  | 0
FLOOR FINISHES
CEMENT STONE DUST (1:3) SCREED finished smooth
N | 50 mm thick screed with cement neal finish | SM | 110 |  | 0
O | Allow for anchorage of the tent structure to the floor slab. | Item | 1 |  | 0
P | Allow for construction of 2No. ramps size 2x4m with slop of 12% well finshed to avoid skiding off. the ramp is constructed out of brick walling and concrete. | No | 2 |  | 0
Q | Allow aprovisional sum of 450 euro for electrical installation works | Item | 1 |  | 0
| Sub Total for 1No. Tent |  |  |  | 0
| Total for 3No. tent to summary (VAT EXCL.) |  |  |  | 0

## Tent
BILL NO. 3 PROPOSED TENT [ size: 13 X 8 metres] TO BE DELIVERED AND INSTALLED ON A CONCRETE SLAB AT HEALTH FACILITIES
Item | Description | Unit | Qty | Rate (Euro €) | Amount (Euro €)
Supply, delivery and installation of medical tents at health facilities
The following in No.1 tent size 13X8m with no internal partitioning
A | Pvc waterproof high quality white tents manufactured from high-tenacity polyester fabric with double-sided pvc coating and a protective lacquer finish. The material is a fabric of weight of 700–950 g/m² and suitable for healthcare environments and repeated cleaning using approved disinfectants. the tent have 4 flaps side walls, 8 No. windows size1.2x1.2m ( complete with nets and pvc flaps/closures), 2No. door of size 2mx2m tied with hoops & loops for closing. side height of (2.2m w.h) • The structural frame shall be manufactured from heavy-duty hot-dip galvanized steel conforming to ISO 1461 standards. The design shall be clear span with no internal support columns to maximize usable clinical space. Pipe size 60X3mm for angles and stands,50x3mm for ridges &apex plates,extra pegs & rope for reinforcement. | No | 1 |  | 0
The following in No.1 tent size 13X8m with 1no internal partitioning along the width
B | Pvc waterproof high quality white tents manufactured from high-tenacity polyester fabric with double-sided pvc coating and a protective lacquer finish. The material is a fabric of weight of 700–950 g/m² and suitable for healthcare environments and repeated cleaning using approved disinfectants. the tent have 4 flaps side walls, 8 No. windows size1.2x1.2m ( complete with nets and pvc flaps/closures), 2No. door of size 2mx2m tied with hoops & loops for closing. side height of (2.2m w.h) • The structural frame shall be manufactured from heavy-duty hot-dip galvanized steel conforming to ISO 1461 standards. The design shall be clear span with no internal support columns to maximize usable clinical space. Pipe size 60X3mm for angles and stands,50x3mm for ridges &apex plates,extra pegs & rope for reinforcement. | No | 1 |  | 0
The following in No.1 tent size 13X8m with 2no internal partitioning along the width
C | Pvc waterproof high quality white tents manufactured from high-tenacity polyester fabric with double-sided pvc coating and a protective lacquer finish. The material is a fabric of weight of 700–950 g/m² and suitable for healthcare environments and repeated cleaning using approved disinfectants. the tent have 4 flaps side walls, 8 No. windows size1.2x1.2m ( complete with nets and pvc flaps/closures), 3No. door of size 2mx2m tied with hoops & loops for closing. side height of (2.2m w.h) • The structural frame shall be manufactured from heavy-duty hot-dip galvanized steel conforming to ISO 1461 standards. The design shall be clear span with no internal support columns to maximize usable clinical space. Pipe size 60X3mm for angles and stands,50x3mm for ridges &apex plates,extra pegs & rope for reinforcement. | No | 1 |  | 0
D | Transportation and installation of tents at the three health facility within busoga region | Item | 1 |  | 0
| Total for 3No. tent to summary (VAT EXCL.) |  |  |  | 0