## SUMMARY
LOT 1: Kasulu TC (5 WASH, 1 with dormitory)
SUMMARY
S/N | Item | Unit | Qnt | Unit Cost (EUR)
1 | Completion of remaining works for an 84 Girls' Dormitory at Mwanga Secondary School in Kasulu TC | No | 1 | 0
2 | Renovation of WASH facility at Mwanga Secondary School in Kasulu TC | No | 1 | 0
3 | Completion of remaining works for a WASH facility at Ruhita Secondary School in Kasulu TC | No | 1 | 0
4 | Completion of remaining works for a WASH facility at Kigodya Secondary School in Kasulu TC | No | 1 | 0
5 | Completion of remaining works for WASH facility at Kinkati Secondary School in Kasulu TC | No | 1 | 0
6 | Completion of remaining works for a WASH facility at Nyansha Secondary School in Kasulu TC | No | 1 | 0
TOTAL (EURO) VAT EXCLUSIVE |  |  |  | 0

## 84 Dormitory Mwanga
PRELIMINARIES
Bill of Quantities For the Completion of Remaining Construction Works for a Girls' dormitory -Capacity 84 at Mwanga Kasulu secondary school - Kasulu TC
Girls Dorm-84 - Preliminaries
S/No | Item | Unit | Qty | Rate (TZS) | Rate (EURO) | Amount (EURO)
1 | The dormitory has been constructed by approx. 50% percentage of walling completion is 65 and roofing is also approx. 65%
A | The Contractor shall be deemed to have visited the site and satisfied himself as to:- The nature of the site, The amount of bush, rubbish or debris to be cleared away before commencement, access to the site, availability of materials and the like. All the cost is for contractor
B | Allowance for material testing | Item | 1 |  |  | 0
C | Secure performance bond and insurance | Item | 1 |  |  | 0
D | Preparation of as built drawings | Item | 1 |  |  | 0
E | Mobilization and demobilization of tools, materials, manpower, and equipment. | Item | 1 |  |  | 0
F | Provide site food allowance for 10 VETA students undertaking practical industrial training on the project, including meals and welfare support during the training period. The Contractor shall facilitate skills development opportunities for trainees in relevant construction trades, with special encouragement for the participation of youth and female students, as directed by the Engineer. Will be sleeping at site as workers in a temporly on site shade. Payment to be made upon submission and acceptance of Students' attendance sheet | Month | 3 | 1500 |  | 0
G | Water for the works: The contractor shall allow for all necessary clean fresh water for the works, including that required by sub-contractors and for any temporary plumbing meters and storage facilities and pay all charges in connection therewith and clear away on completion and make good works disturbed. | Item | 1 |  |  | 0
| SUB-TOTAL Element no 1: preliminaries |  |  |  |  | 0
| Item | Unit | Qnt | Rate | Rate | Contract Amount
[7 empty] | Area for 84 | 990
RAMPS and STEPS (total of 7 ramps)
A | Foundation: Construct a 400mm thick stone masonry wall includind excavation and backfilling | m3 | 49.7 | 60000 |  | 0
B | 300 mm thick hard core | m2 | 51 | 35000 |  | 0
C | 100 mm thick, Plain vibrated concrete slab grade 15 including formworks and curing | m2 | 51 | 35000 |  | 0
| TOTAL ELEMENT NO 2: SUBSTRUCTURE |  |  |  |  | 0
SUPERSTRUCTURE - Walls and Frames
EXTERNAL AND INTERNAL WALLING
A | Solid 230mm Thick ISSB walling external and internal walls, cost to include extraction and preparation of soil, block fabrication, curing and installation (with the strength of 3-5 MPa) | M2 | 265 | 45000 |  | 0
B | Perforated bricks wall on top of ring beam, 230mm Thick hydraform external walling. Cost to include extraction and preparation of soil, block fabrication, curing and installation (with the strength of 3-5 MPa) | M2 | 88.4 | 45000 |  | 0
CONCRETE WORK:
Reinforced insitu concrete grade ‘25’ including vibrating around reinforcements.
C | Horizontal beams ring beams | M3 | 8 | 350000 |  | 0
REINFORCEMENTS
High tensile steel bar reinforcement -fy 500, including cutting to length, bending, hoisting and fixing and all necessary tying wires and spacing blocks
D | 12mm diameter | Kgs | 435 | 4000 |  | 0
E | 8mm diameter | Kgs | 125 | 4000 |  | 0
F | M6 bars for truss arnchoring, to be casted with ring beams and potrudes out of conrete by 400mm length | Kgs | 6 | 4000 |  | 0
FORMWORK TO INSITU CONCRETE
G | Supply and install formwork, including all necessary tools and materials for preparation and installation, as well as removal of the formwork once completed. | M2 | 74 | 35000 |  | 0
H | Supply and cast 75mm diameter black pipe column to suport roof at veranda, make a hole and fix a 10mm bolt of 150mm long per every column | No | 15 | 200000 |  | 0
| TOTAL ELEMENT NO 3: SUPERSTRUCTURE - Walls and Frames |  |  |  |  | 0
Roofing and water havesting
A | Truss Fabrication, Installation and fixing purlins spaced 0.9m c/c along rafter of every truss. fix purlins with 5"nails then tie with core wire securing to rafer. • Materials: Supply well-seasoned and treated timber. Timber sections to be used: Rafters: 50x150 mm. - eucaliptus Tie beams: 50x150 mm. eucaliptus Wall plates and struts: 50x100 mm. eucaliptus Purlins: 50x70 mm. - Pine soft wood timber • Fabrication: Fabricate the trusses as per the provided drawings. Ensure the trusses are fabricated with a rafter slope of 8 degrees. • Installation: Install the fabricated trusses on the ring beam with a spacing of 1.4 meters center-to-center (c/c). Anchor the trusses to the ring beam using core M6 steel bars casted in the ring beam. Use two bolts (12mm diameter) with nuts and 2inches diameter washers to secure the joints of rafters and tie beams. • Overhangs: o The external overhang is to be 1.5 meters long. o The internal overhang at the hallway is to be 0.8 meters long. • Additional Provisions: o All tools, nails, and materials necessary for the truss fabrication and installation are to be included Note: Trusses spanning the entire width of the building will be counted. The shorter trusses will be estimated to form a complete large truss for payment calculation. | No | 15 | 100000 |  | 0
B | Supply and fix 28-gauge IT5 profiled roofing sheets with a resin-coated finish, having a minimum Solar Reflectance Index (SRI) of 78, solar reflectance of not less than 70%, and thermal emittance of not less than 0.80, to reduce heat absorption and improve indoor thermal comfort. Roofing sheets shall be fixed to treated pine timber purlins using 3.5-inch roofing nails with neoprene/rubber washers, complete with all ridge caps, flashings, laps, fixings, sealants, and accessories necessary for a complete weatherproof roofing system, in accordance with the approved drawings and specifications. | m2 | 245 | 35000 |  | 0
C | Supply and fix a Fascia board: use well seasoned and treated pine timber - 25x200mm. fix brackets with screw of a lenght of 1.5 inches , fixed at 600mm c/c, with approved | m | 60 | 15000 |  | 0
D | Supply and fix Valley cap, 450mm girth | LM | 15 | 20000 |  | 0
E | Ceiling- Brandering: Supply and install 50x50 mm treated pine timber brandering- 600mm c/c | M2 | 611.75 | 3000 |  | 0
F | Ceiling- gypsum board and cornics: Fix 9mm thick gypsum board as per Thailand or the like. | m2 | 611.75 | 16000 |  | 0
| Ceiling at eaves: Provide and fix 75 × 75 mm treated timber brandering framework at 400 mm c/c, including timber backing supports between rafters, complete with galvanized chicken mesh (5–10 mm aperture), hardwood cornices, nails, and all necessary accessories. Apply three coats of approved white paint to timber before installation and two coats to mesh after installation, complete to approved finish. | m2 | 41.4 | 16000 |  | 0
G | Supply a micro coffee mesh wire(5-10mm aperture) and fix it behind the perforated fill masonry wall on top of ring beam with timber cornices to prevent dust from entering the top of the ceiling. Further instruction to e given by engineer on site. | m2 | 66 | 25000 |  | 0
Water Harvesting System
H | Gutters Supply and fix class B PVC gutter 150mm diameter by 75mm deep. Including downpipes of 75mm diameter , 500mm c/c brackets for gutters and downpipe, plus all required fittings and glues. | m | 90 | 16000 |  | 0
Ha | Storage sim tanks Supply and install 4 PVC tanks of 10,000 litres | No | 4 | 6000000 |  | 0
I | Tank Base: Construct circular ground-supported stone masonry bases for each tank, 2.0 m external diameter and 600 mm high above ground level (height to vary depending on tank elevation requirements), built monolithically with two intersecting internal bracing walls. Foundation wall to be 700 mm deep and 500 mm thick, complete with gravel backfilling and 150 mm thick Grade 20 reinforced concrete slab reinforced with 6 mm BRC mesh. | No | 4 | 500000 |  | 0
| TOTAL ELEMENT No 4: ROOFING AND RAIN WATER HARVESTING |  |  |  |  | 0
Plastering
A | External wall: foundation 25mm thick Plaster a stone masonry foundation wall 1:3 cement sand | m2 | 158.4 | 20000 |  | 0
B | External wall: superstructure 25mm thick Plaster 1:4 cement sand, 25mm thick 0.8m high from DPC level | m2 | 231.2 | 20000 |  | 0
C | Externally: apply a 25mm thick Plaster 1:4 cement sand to all beams, and corners of the walls and around windows seal, and at connection with roof sheet. Size 75mm wide | m2 | 145.4 | 20000 |  | 0
Internal walls finishing (1:4)
D | Plastering 25mm thick to obtain a smooth finish. | m2 | 872.6 | 20000 |  | 0
Floor finishing
E | Terrazzo floor finish including 150mm high skirtings to all walls | m2 | 611.75 | 75000 |  | 0
Painting and decoration works
Externally
F | Clean and apply three coat of seed oil or apply a varnish to all ISSB external walls ( walls at windows and doors sides) as per final approval from consultant | m2 | 885.85 | 5000 |  | 0
G | Supply and Skimming to obtain a smooth finish, clean, prime and Apply water-based weather guard paint to all plastered columns and beams and windows seal | m2 | 376.6 | 10000 |  | 0
Internally walls: Supply, skim, clean and apply:-
H | Emulsion Painting to internal wall surfaces | m2 | 872.6 | 10000 |  | 0
I | Emulsion Painting to Celling (rooms and verandah | m2 | 611.75 | 10000 |  | 0
J | Oil-based painting to fascia board, metal doors, grills and windows | m2 | 44.63 | 10000 |  | 0
| SUB-TOTAL ELEMENT No 5 - FINISHING |  |  |  |  | 0
A | Electrical Installation works (Supply and Install) - Use pure copper wires
B | TANESCO site survey | Sum | 1 | 500000 |  | 0
C | Supply and erection of TANESCO electrical poles | No | 2 | 1000000 |  | 0
D | Supply and installation of single-phase electric cable from existing TANESCO pole to service line, complete as per TANESCO specifications | m | 200 | 15000 |  | 0
E | Supply and installation of TANESCO service meter including a separate LUKU token recharge meter | Pcs | 1 | 300000 |  | 0
F | Main distribution board, 12-way complete with circuit breakers, busbars, and accessories, fixed to wall as approved by consultant | Pcs | 1 | 600000 |  | 0
G | Lightning spike arrestor complete with accessories | Pcs | 1 | 450000 |  | 0
H | Installation of 16 mm diameter earth rod, 1.5 m long, complete with 4 kg stone salt, 0.1 m³ charcoal dust, and all necessary fittings | No | 1 | 65000 |  | 0
J | Supply and installation of 6 mm² earth cable | m | 15 | 4000 |  | 0
K | Supply and installation of 10 mm² tail wire from service meter to main switch (Live, Neutral, and Earth) | m | 30 | 25000 |  | 0
L | Supply and installation of 1" PVC conduit pipes concealed in walls and ceilings, complete with accessories | m | 800 | 1900 |  | 0
M | Wiring for lighting points using 1.5 mm² single-core pure copper wires (Live, Neutral, and Earth) | m | 600 | 1100 |  | 0
N | Wiring for switch sockets using 2.5 mm² single-core pure copper wires (Live, Neutral, and Earth) | m | 200 | 1500 |  | 0
P | Internal lighting points: supply and installation of lamp holders complete with 18 W energy-saving LED bulbs | No | 39 | 25000 |  | 0
Q | External lighting points: supply and installation of lamp holders complete with 25 W energy-saving LED bulbs | No | 15 | 30000 |  | 0
R | Lighting switches complete with cover plates, including two-way switches for corridors, sleeping rooms, washrooms, and external lighting | No | 32 | 10000 |  | 0
S | Twin switch sockets complete with cover plates | No | 8 | 15000 |  | 0
| TOTAL ELEMENT No 6: ELECTRICITY INSTALLATION |  |  |  |  | 0
DOORS
A | Doors Shutter Prime quality hardwood paneled doors mninga or other equal and approved hardwood 45mm Thick panelled single door Mahogany timber finish, comprising of 45 x 150mm top and middle rails, 45 x 150mm stiles and 45 x 200 bottom rail, panels filled in with and including 35mm thick moulded boarding tongued and grooved all round rails. fix using heavy duty three hinges of 4" per door Including Supply and fix the following "UNION" make or other equal and approved iron-mongery To softwood, hardwood or the like; fixing with screws ;- 3-Lever Mortise lock with furniture, Toiles and Bathroom lock with indicating bolt, 100mm Brass butt hinges
B | Ditto 900 x 2100mm high. | No | 21 | 567000 |  | 0
Supply and install Metal gates/doors
C | 1500x2100mm high ( for main exits gates)- Use 1"x2" hallow steel section of 3mm thick. Use a plate of 3mm thick, rockeset for gates and bolts. Secure gate to its frame with three hinges of 3" long 10mm diameter- as per consultant aproval | No | 4 | 800000 |  | 0
Supply and fix Door frames: Hardwood mininga or other equal and approved hardwood. Provide 16mm diameter burglar bars 150mm c/c , fix perforated 5mm thick clear sheet glass glazed to hardwood frame with glazing beads and fix a clear mosiquito wire net to prevent dust ant insects. Frame should be fixed to walls by using 8mm diameter fisher bolts of 150mm long fix at four points for each door frame jambs.- as per consultant aproval
D | Ditto 950x2800mm high | No | 21 | 304000 |  | 0
| TOTAL ELEMENT NO 7: DOORS |  |  |  |  | 0
WINDOWS
A | Window size: 1500mm wide x 2000mm High Supply, fabricate, and install aluminium sliding window units with a top-hung transom vent, designed to provide continuous natural ventilation and airflow to the room even when the main sliding panels are closed. The ventilated transom shall be fitted with an adjustable opening mechanism and appropriate insect screening. Window frames and shutters shall be fabricated from extruded aluminium alloy 6063-T5/T6, comprising: Main frame: 100 × 50 mm, minimum 1.8 mm thick Sliding shutter sections: 26 × 50 mm, minimum 1.4 mm thick Interlock sections: 26 × 50 mm, minimum 1.8 mm thick Glazing shall consist of 5 mm thick tinted float glass with machine-polished edges, securely fixed with EPDM rubber gaskets and glazing beads. The windows shall be supplied complete with an aluminium-framed Grade 316 stainless steel mosquito screen, friction stays, safety restrictors, locks, rollers, handles, weather strips, and all necessary ironmongery. The work shall include all necessary mullions, transoms, glazing beads, fixing brackets, anchors, sealants, flashings, and accessories required for a complete installation. Windows shall be fixed into concrete or ISSB blockwork openings, accurately aligned, and sealed continuously around the perimeter with approved weatherproof sealant to ensure a watertight and airtight installation. All works shall be carried out in accordance with the approved drawings, manufacturer's recommendations, and the Engineer's instructions. | No | 23 |  |  | 0
B | Install grill windows to walls at clothes washing area. Size of 2000mm long x 1300m high from ring beam level- | No | 2 | 208000 |  | 0
| TOTAL ELEMENT NO 8: WINDOWS |  |  |  |  | 0
FIRE FIGHTING INSTALLATION
A | Supply and install 9KG, dry powder as per consultant approval | No | 4 | 350000 |  | 0
B | Stand-alone smoke detector complete with built-in alarm siren, rechargeable lithium battery, automatic charging system connected directly to the electrical grid, automatic cut-off when fully charged, automatic recharging when battery level is low, LED status indicator, mounting accessories, and compliant with approved fire safety standards. complete with wires and all its other componets | No | 7 | 300000 |  | 0
9 | TOTAL ELEMENT NO 9: FIRE FIGHITING EQUIPMENTS |  |  |  |  | 0
SUB SUMMARY DORMITORY ROOMS
1 | SUB-TOTAL Element no 1: preliminaries |  |  |  |  | 0
2 | SUB-TOTAL ELEMEMNT No 2 - SUBSTRUCTURE |  |  |  |  | 0
3 | TOTAL ELEMENT NO 3: SUPERSTRUCTURE - Walls and Frames |  |  |  |  | 0
4 | TOTAL ELEMENT No 4: ROOFING AND RAIN WATER HARVESTING |  |  |  |  | 0
5 | SUB-TOTAL ELEMENT No 5 - FINISHING |  |  |  |  | 0
6 | ELECTRICAL INSTALLATION |  |  |  |  | 0
7 | TOTAL ELEMENT NO 7: DOORS |  |  |  |  | 0
8 | TOTAL ELEMENT NO 8: WINDOWS |  |  |  |  | 0
7 | TOTAL ELEMENT NO 9: FIRE FIGHITING EQUIPMENTS |  |  |  |  | 0
| SUM FOR 84 GIRL'S DORMITORY |  |  |  |  | 0
TOILETS and LAUNDRY
A | Supply and install 75mm diameter black steel pipe columns to support the veranda roof, including all necessary welding, fixing, and alignment. The work shall include excavation for concrete bases measuring 300mm × 300mm × 600mm deep, cutting and disposal of existing concrete where required, provision and placement of Grade 20 concrete, and all associated formwork. Each pipe column shall be anchored by welding two (2) Y12 reinforcement bars in a cross formation at the base prior to casting. | No | 2 | 200000 |  | 0
B | Access ramps with 4degree inlanation- size 1.5m wide | m2 | 40 | 140000 |  | 0
C | 150mm thichk Walling using 6" ISSB blocks,on DPC | m2 | 226 | 45000 |  | 0
D | CONCRETE WORK:
E | Reinforced insitu concrete grade ‘20’ including vibrating around reinforcements.
F | Concrete | M3 | 3 | 350000 |  | 0
G
H | Fy 500 High tensile steel bar reinforcement to BS 4449:1997, including cutting to length, bending, hoisting and fixing and all necessary tying wires and spacing blocks
I | 12mm diameter ( 4Y12) | Kgs | 200 | 4000 |  | 0
J | 8mm diameter including binding wire ( Y8-200mm c/c) | Kgs | 125 | 4000 |  | 0
K | M6 bars for truss arnchoring, to be casted with ring beams and potrudes out of conrete by 600mm length | Kgs | 52 | 4000 |  | 0
FORMWORK TO INSITU CONCRETE
Sides,Vertical or Battering
L | Supply, fix formworks and formworks removal, including all tools and materials needed for preparation and installation | M2 | 45 | 35000 |  | 0
| (T&L) TOTAL FOUNDATION AND WALLING |  |  |  |  | 0
A | Truss Fabrication, Installation and fixing purlins spaced 0.9m c/c along rafter of every truss. fix purlins with 5"nails then tie with core wire securing to rafer. • Materials: Supply well-seasoned and treated timber. Timber sections to be used:  Rafters: 50x150 mm. - eucaliptus  Tie beams: 50x150 mm. eucaliptus  Wall plates and struts: 50x100 mm. eucaliptus  Purlins: 50x70 mm. - Pine soft wood timber • Fabrication: Fabricate the trusses as per the provided drawings. Ensure the trusses are fabricated with a rafter slope of 8 degrees. • Installation: Install the fabricated trusses on the ring beam with a spacing of 1.4 meters center-to-center (c/c). Anchor the trusses to the ring beam using core M6 steel bars casted in the ring beam. Use two bolts (12mm diameter) with nuts and 2inches diameter washers to secure the joints of rafters and tie beams. • Overhangs: o The external overhang is to be 1.5 meters long. o The internal overhang at the hallway is to be 0.8 meters long. • Additional Provisions: o All tools, nails, and materials necessary for the truss fabrication and installation are to be included | No | 12 | 100000 |  | 0
B | Supply and fix 75mm diamater steel columns for roof shade covering incenerator room. | m | 12 | 200000 |  | 0
C | Supply and fix 2"x4"treated soft wood tie beam joining shade columns at incinerator room, and fix 2"x4" rafters at 1.4m spacing. Fixed to column with 10mm bolt and nuts | m | 16 | 5000 |  | 0
D | Fix 2"x3" treated wood- purlins use 5" nails and core wire tie with rafters | m | 30 | 4000 |  | 0
E | Supply and fix 28-gauge IT5 profiled roofing sheets with a resin-coated finish, having a minimum Solar Reflectance Index (SRI) of 78, solar reflectance of not less than 70%, and thermal emittance of not less than 0.80, to reduce heat absorption and improve indoor thermal comfort. Roofing sheets shall be fixed to treated pine timber purlins using 3.5-inch roofing nails with neoprene/rubber washers, complete with all ridge caps, flashings, laps, fixings, sealants, and accessories necessary for a complete weatherproof roofing system, in accordance with the approved drawings and specifications. | m2 | 137 | 35000 |  | 0
C | Supply and fix a Fascia board: use well seasoned and treated pine timber - 25x200mm. fix brackets with screw of a lenght of 1.5 inches , fixed at 600mm c/c with approved paints | m | 44 | 15000 |  | 0
| (T&L) TOTAL ROOFING |  |  |  |  | 0
3 | RC Concrete dhobi sinks
A | Construct a (1:2:4) 6mm BRC reinforced concrete wash basin with a 600mm x 400mm width by 350mm depth internal dimension, and provide a 50mm diameter water outlet hole provided with trap and screener, 100mm concrete partition wall between one wash basin to another same for slab. Top-level of wash basin from floor is 750mm, it will be casted on top of brick wall, includes formworks, bottle trap, drainers and necessary accessories; ( it will be used as hand wash basin as well) . Apply Terrazzo finishing to all dhobi sinks | m3 | 6 | 400000 |  | 0
| (T&L) TOTAL DHOBI SINKS |  |  |  |  | 0
4 | DOORS
Doors Shutter Prime quality hardwood paneled doors mninga or other equal and approved hardwood 45mm Thick panelled single door Mahogany timber finish, comprising of 45 x 150mm top and middle rails, 45 x 150mm stiles and 45 x 200 bottom rail, panels filled in with and including 35mm thick moulded boarding tongued and grooved all round railst. fix using heavy duty three hinges of 4" per door Including Supply and fix the following "UNION" make or other equal and approved iron-mongery To softwood, hardwood or the like; fixing with screws ;- 3-Lever Mortise lock with furniture, Toiles and Bathroom lock with indicating bolt, 100mm Brass butt hinges
A | Ditto 800 x 2000mm high. ( toilets and changing room) | No | 16 | 480000 |  | 0
B | Supply and install a 1050 mm × 2000 mm high door for the Persons with Disabilities (PWD) toilet, complete with frame, ironmongery, and all necessary fixing accessories. The door shall be of solid construction, without ventilation openings, glazing, or burglar bars. The door leaf shall be hung on 100mm long three heavy-duty double-swing hinges, fixed at three equally spaced points to the frame, allowing the door to swing in both directions. The double-swing arrangement shall enable wheelchair users to open the door by pushing from either side, facilitating ease of access and compliance with accessibility requirements. Installation shall include all locks, handles, door stops, and fittings required for a complete and functional door assembly, in accordance with the approved drawings, specifications, and the Engineer's instructions. | No | 1 | 567000 |  | 0
C | Metal door 900x2000mm high (at incinerator area) - Use 1"x2" hallow steel section of 3mm thick. Use a plate of 3mm thick, rockeset for gates and bolts. Secure gate to its frame with three hinges each side of 3" long 12mm diameter. Frame should be fixed to walls by using 8mm diameter fisher bolts of 150mm long fix at four points for each door frame jambs.- as per consultant aproval | No | 1 | 500000 |  | 0
D | Metal door 2000x2000mm high (at main entrance) - Use 1"x2" hallow steel section of 3mm thick. Use a plate of 3mm thick, rockeset for gates and bolts. Secure gate to its frame with three hinges of 3" long 10mm diameter- as per consultant aproval | No | 1 | 1200000 |  | 0
Supply and fix Door frames: Hardwood mininga or other equal and approved hardwood. Provide 16mm diameter burglar bars 150mm c/c , fix perforated 5mm thick clear sheet glass glazed to hardwood frame with glazing beads and fix a clear mosiquito wire net to prevent dust ant insects. Frame should be fixed to walls by using 8mm diameter fisher bolts of 150mm long fix at four points for each door frame jambs.
E | Ditto 850x2800mm high (Changing room and insinerator) |  | 2 | 300000 |  | 0
F | 850x2000mm , high no vents, no glass, no buglar bars ( for Toilets) | No | 14 | 220000 |  | 0
G | 1050x2000mm high no vents, no glass, no buglar bars ( for Toilets-PWD) | No | 1 | 230000 |  | 0
No
| (T&L) TOTAL DOORS |  |  |  |  | 0
A | Window grills 600x600 High ( Toilet) complete with galvanized wire mesh, including all necessary frames, fixings, painting/coating, and installation as specified | No | 14 | 48000 |  | 0
B | Window grills 600x600 High ( Changing rooam and PWD toilet) complete with galvanized wire mesh, including all necessary frames, fixings, painting/coating, and installation as specified | No | 1 |  |  | 0
| (T&L) TOTAL WINDOW |  |  |  |  | 0
6 | Finishing
A | Plastering 25mm thick 1:3 cement sand to foundation walls | m2 | 65 | 10000 |  | 0
B | Plastering 25mm thick 1:4 cement sand to the external walls 0.8m high from floor level, o.3m wide to the window and door seal and 0.6m wide to the the walls corners. | m2 | 99 | 10000 |  | 0
C | 50mm thick Terrazzo floor finish including 150mm high skirtings | m2 | 105 | 75000 |  | 0
D | 50mm thick Terrazzo finishing to Dhobi sinks | m2 | 35 | 75000 |  | 0
E | 50mm thick Terrazzo finishing to walls 0.6m high from top level of dgobhi sinks | m2 | 11 | 75000 |  | 0
F | Provide a 40 mm thick white terrazzo finish to internal washroom walls from floor level up to 1.5 m height, using white marble chippings and white-pigmented cement to achieve a bright, highly reflective surface that enhances visibility in areas with limited natural lighting. The finish shall be ground, polished, and completed to a smooth, durable, and easy-to-clean surface. Provide and fix approved terrazzo divider strips around all concealed pipe penetrations, taps, valves, and service outlets to facilitate future maintenance and replacement without damaging the wall finish. Include all necessary preparation, joints, trims, curing, and finishing works, complete in accordance with the drawings and the Engineer's instructions. | m2 | 156 | 75000 |  | 0
G | Optional: Internal plastering 25mm thick 1:4 cement sand to walls from window level to the roof. Note: plaster all wall surfaces at incenerator room. - to be directed by consultant on site. | m2 | 54 | 10000 |  | 0
Painting and decoration works
Externally
H | Clean and apply three coat of seed oil or apply a varnish to all ISSB external walls ( walls at windows and doors sides) as per final approval from consultant | m2 | 90 | 5000 |  | 0
I | Supply and Skimming to obtain a smooth finish, clean, prime and Apply water-based weather guard paint to all plastered columns and beams, 0.8m skirting plaster around external wall and to the windows seal | m2 | 99 | 10000 |  | 0
Internally walls: Supply, skim using wall putty, clean and apply:-
J | Skim and apply wheathergaurd painting to internal wall surfaces | m2 | 99 | 10000 |  | 0
K | Emulsion Painting to roof trusess | m2 | 43 | 10000 |  | 0
L | Oil-based painting to fascia board, metal doors, grills and windows | m2 | 14 | 10000 |  | 0
M | Painting three coats of bituminous paint to foundation walls, Paint to internal walls and to beams, painting red oxide to trusses and fascia board | m2 | 45 | 10000 |  | 0
| (T&L) TOTAL FINISHING |  |  |  |  | 0
Plumbing works
Supply and fix ;
A | Wall-Hung Wash Hand Basin Supply and install a 420 × 510 mm white vitreous china wall-hung wash hand basin, complete with 12 mm pillar taps, 32 mm chromium-plated chain waste, 32 mm plastic bottle trap, concealed brackets, fixing clamps, and all necessary accessories. Install in the changing/women's room and disabled toilet room as shown on the drawings. The basin shall be securely fixed to the wall using approved brass screws and concealed supports, with no floor support. All plumbing pipework and fittings shall be enclosed within a neat casing to conceal them from view. The installation shall include all plumbing connections, sealing, testing, and commissioning, complete in accordance with the drawings and the Engineer's instructions. | No | 2 | 300000 |  | 0
B | Squatting -White vitreous asian type W.C suite comprising 6 litres capacity cistern with cover, 12mm BSS high pressure ball valve, plastic syphon fitting, side supply, overflow set, down pipe and squating sink. Castleware/Arrow brand or approved equivalent | No | 8 | 200000 |  | 0
C | Supply and install a complete disabled toilet suite, comprising an accessible floor-mounted vitreous china washdown WC pan with matching close-coupled or low-level cistern, a wash hand basin, 4 No. stainless steel grab rails, and 1 No. adjustable folding support rail, complete with all brackets, fixings, pipework connections, and accessories required for a complete installation. The WC pan shall be specifically designed for disabled access applications, with a seat height of approximately 450-480 mm above finished floor level, complete with heavy-duty toilet seat and cover. All grab rails and the folding support rail shall be manufactured from Grade SS304 stainless steel. The folding support rail shall extend at least 100 mm beyond the front edge of the WC pan to provide adequate support during transfer and use. The suite shall be of RAK Ceramics manufacture or approved equivalent and shall include all necessary fittings, fixing accessories, testing, and commissioning. Installation shall comply with the approved drawings, accessibility requirements, manufacturer's recommendations, and the Engineer's instructions. | No | 1 | 500000 |  | 0
D | 100mm Diameter plastic floor drain trap built in concrete bed | No | 10 | 40000 |  | 0
E | 6mm silver mirror, lead backed, size 450 x600mm with arise edges fixed to wall with mirror screws | No | 5 | 50000 |  | 0
F | 20mmØ Chromium plated towel single rail, 600mm long | No | 7 | 20000 |  | 0
G | 100mm long soap holder (PVC), plugged and screwed to brick wall | No | 6 | 20000 |  | 0
H | Shurtuff (Douche spray) 13mm diameter X 1000mm long flexible hose metal braided hose | No | 11 | 20000 |  | 0
I
J | Pipes work in building
K | A: Supply pipe PN 16
L | 25mmØ communication pipe HDPE to trench | m | 45 | 5000 |  | 0
M | Ditto; tee | No | 16 | 3000 |  | 0
N | Ditto; elbow | No | 25 | 3000 |  | 0
O | Ditto; male connector | No | 16 | 3000 |  | 0
P | 32mmØ pipe to trench | No | 32 | 3000 |  | 0
Q | Ditto; elbow | No | 6 | 3000 |  | 0
R | Ditto; nipple MM | No | 25 | 3000 |  | 0
S | Ditto; nipple FF | No | 25 | 3000 |  | 0
T | Ditto; union | No | 18 | 3000 |  | 0
U | Ditto; reducing connector 32Ø × 25Ø | No | 27 | 3000 |  | 0
V | Ditto; reducing connector 25Ø × 19Ø | No | 27 | 3000 |  | 0
W | Ditto; nipple MM | No | 27 | 3000 |  | 0
X | Ditto; reducing connector 19Ø × 13Ø | No | 27 | 3000 |  | 0
Y | 13mm diameter pipe in blockwall chase BS 1010 or 1212 | m | 45 | 3000 |  | 0
Z | Ditto; elbow | No | 55 | 3000 |  | 0
AA | Ditto; tee. | No | 28 | 3000 |  | 0
AB | Ditto: nipple MM | No | 28 | 3000 |  | 0
AC | Ditto: nipple FF | No | 28 | 3000 |  | 0
AD | Ditto: union | No | 28 | 3000 |  | 0
B: WASTE AND VENT PIPES
UPVC pipes: class 'C'
AE | 38mmØ; chase in block in walls and concrete slab. | m | 28 | 15000 |  | 0
AF | Ditto: Equal tee | No | 14 | 5000 |  | 0
AG | Ditto; plain elbow | No | 8 | 5000 |  | 0
AH | Ditto; plugged elbow | No | 8 | 5000 |  | 0
AI | C: SOIL AND PIPES
AJ | UPVC pipes and fittings: Class 'C'
AK | 100mmØ pipe fixed to concrete floor slab | m | 12 | 8000 |  | 0
AL | Ditto; laid in trenches. | m | 45 | 8000 |  | 0
AM | Ditto; plugged bend 90˚. | No | 14 | 8000 |  | 0
AN | Ditto; plain bend 90˚. | No | 14 | 8000 |  | 0
| Ditto: 4" P- Trap | No | 7 | 10000 |  | 0
| Ditto: 4" Gully Trap | No | 13 | 10000 |  | 0
D: Ancillaries:
Draw off taps; stop valves; copper alloy to BS 5154 or BS 1010
AO | 13mmØ stop valve | No | 30 | 15000 |  | 0
AP | 13mm Ø bib taps Chrome plated | No | 30 | 12000 |  | 0
AQ | 13mm angle valves to shattaffs, Flush tanks, and hand washing sinks | No | 14 | 10000 |  | 0
FOUL WATER DRAINAGE
MANHOLE AND GULLY TRAP
AS | Construct a masonry manhole size 600 x x600mm average depth 600mm with fired bricks, mortar ratio 1:3 | No | 9 | 150000 |  | 0
AT | Construct a standard gully trap chambers with internal dimensions of 300x300mm by 300mm deep using burnt bricks | No | 13 | 100000 |  | 0
Soak way pit
AU | Construct complete soak away pit, size 3m diam with 3.5m depth, including excavation, perforated brick wall, pipe 4" connection, vent pipe 4",Y12 150 C/C top and bottom face reinforced concrete slab 150mm thick, formwork, precast concrete cover 450 x 450mm | LS | 1 | 5000000 |  | 0
| Construct C20 concrete cover for manhole chamber 600mmx 600mm reinforced with 4mm BRC | No | 1 | 50000 |  | 0
Septic Tank
AV | Allow for construction of faul water septic tank of internal dimension 5000Lx2000Wx3000D mm, of capacity 17,280Litres complete , Y12 150 c/c bottom face reinforced concrete grade 20 , formwork and other associated accessories | LS | 1 | 5000000 |  | 0
| Construct C20 concrete cover for manhole chamber 600mmx 600mm reinforced with 4mm BRC | No | 4 | 50000 |  | 0
| TOTAL PLUMBING AND SANITARY ISTALLATION |  |  |  |  | 0
SUB SUMMARY - TOILET
| (T&L) TOTAL FOUNDATION AND WALLING |  |  |  |  | 0
| (T&L) TOTAL ROOFING |  |  |  |  | 0
| (T&L) TOTAL DHOBI SINKS |  |  |  |  | 0
| (T&L) TOTAL DOORS |  |  |  |  | 0
| (T&L) TOTAL WINDOW |  |  |  |  | 0
| (T&L) TOTAL FINISHING |  |  |  |  | 0
| TOTAL PLUMBING AND SANITARY ISTALLATION |  |  |  |  | 0
| SUM TOILET AND LAUNDRY |  |  |  |  | 0
84 GIRLS DORM - WATER TOWER -
| Items - Supply and built | Unit | Qnt
A | Site cleance and excavation of foundations | m3 | 13 | 2500 |  | 0
B | Supply and cast RC concrete base mix ratio 1:2:4, 7Y16-200 c/c B1 and 7Y16-200 c/c B2- use cement 42.5Nmm2 , including formworks | m3 | 9.6 | 166.67 |  | 0
C | Fix formworks and cast six (6) reinforced concrete columns,starter columnon footings of 1.3mx1.3m, having 4Y16 main bars, Y8-150mm c/c stirrups. | m3 | 11 | 500000 |  | 0
D | 400mm thick stone masonry foundation wall with average of 1.5m deep (depth may vary) | m2 | 46 | 60000 |  | 0
E | Backfilling works | m3 | 11.2 | 10000 |  | 0
F | Harcore works-20mm thick | m2 | 28 | 25000 |  | 0
G | 300mm thick Walling with fired bricks | m2 | 120 | 45000 |  | 0
H | Supply and cast concrete grade 20 for 100mm thick oversite concrete- formworks and curing inclusive | m2 | 28 | 35000 |  | 0
I | RC concrete grade 20 beams 4Y12 main bars, Y8-200c/c stirups, formworks. Beams to be rested on brick walls- formworks and curing inclusive . Provide only one ring beam at roof level as a tower it has only 3.75m high from ground level | m3 | 8 | 350000 |  | 0
J | Supply, reinforce, and cast an RC roof slab using Grade 42.5N cement and 1:2:4 concrete mix, reinforced with Y12 bars at 175 mm c/c in both bottom (B1 & B2) and top (T1 & T2) directions. Provide a 300 mm wide overhanging canopy beyond the column edge to act as a coping and prevent rainwater from running down the walls. The work shall include all necessary formwork, materials, | m3 | 8 | 350000 |  | 0
K | Plastering and skiming works ( Use white cement to skim) | m2 | 35 | 15000 |  | 0
L | Painting- wheather guard | m2 | 35 | 5000 |  | 0
M | Supply and install 2500x2500 mm metal door with all accessories including padlocks for the store. | No | 1 | 800000 |  | 0
N | Guard rails: use 2" vertically rails spaced at 1.4m c/c- treated with red oxide | m | 21 | 14000 |  | 0
O | Guard rails: use 1.5" horizontal rails fixed at top and mid, treated with red oxide | m | 48 | 10000 |  | 0
P | Access radder: use 2" for two vertical member spaced at 0.6m and horizontal steps spaced at 300mm c/c, treated with red oxide. Bottom fixed at concrete grade 20. | m | 5 | 10000 |  | 0
Q | Supply and install a sim tanks of 10,000 litres | No | 1 | 6000000 |  | 0
| TOTAL WATER TOWER |  |  |  |  | 0
84 GIRLS DORM - INCINERATOR ( supply and construct)
| Item | Unit | Qnt
A | Excavations | m3 | 2.5 | 2500 |  | 0
B | 400mm Masonry stone foundation wall , motar 1:3 cement sand | m3 | 2.03 | 60000 |  | 0
C | Supply and construct an incinerator using 150 mm thick fired brick masonry walls, with internal dimensions of 1100 mm wide × 1330 mm long, complete with a combustion chamber, ash chamber, chimney, foundations, and all associated works, in accordance with the approved drawings and the Engineer's instructions. The combustion chamber and ash chamber shall be constructed using selected fired clay bricks laid in clay mortar, capable of withstanding high temperatures generated during operation. All brickwork shall be properly bonded, plumb, and level, with joints fully filled and neatly finished. The Contractor shall provide all materials, labour, scaffolding, curing, and ancillary works necessary for the proper completion of the structure. All works shall comply with the specifications, approved drawings, and the Engineer's instructions. | m2 | 9.152 | 30000 |  | 0
D | Slabs: concrete grade 20 reinforced with Y12-150mm c/c, formworks inlusive | m3 | 0.4 | 350000 |  | 0
E | Beams: use conrete grade 20, with 4Y12 formworks inlusive | m3 | 0.3 |  |  | 0
F | supply and install Reinforcement Y16 -50mm c/c for burning platform | Kgs | 55 | 4000 |  | 0
G | Construct a 4.6 m high chimney using 150 mm thick fired brick masonry laid in 1:3 cement:sand mortar. The brickwork shall be properly bonded, plumb, and level, with all joints fully filled and neatly finished. The chimney shall be complete with all necessary supports, coping, finishing works, and weather protection details as indicated on the drawings. All works shall be carried out in accordance with the approved drawings, specifications, and the Engineer's instructions. | m2 | 6 | 30000 |  | 0
H | Pointing works and Panting works to ring beam surface color to be directed by the client | m2 | 19.5 | 10000 |  | 0
I | Fabricate and install a 300 mm × 300 mm steel access door/window for the combustion chamber inlet, complete with frame, hinges, locking arrangement, and all necessary fittings. The frame shall be fabricated from 50 mm × 50 mm × 4 mm (2-inch) mild steel angle sections, securely fixed to the masonry. The door leaf shall consist of a 4 mm thick mild steel plate welded to the steel angle frame to form a rigid assembly. All welds shall be continuous and neatly finished, and the completed unit shall be cleaned, primed with an anti-corrosive metal primer, and painted as specified. | No | 1 | 75000 |  | 0
J | Fabricate and install 400X400 Metal window for out let from ash collection chamber. Use 2" angle line section of 4mm thick for door frame, and 4mm thick steel plate welded to a metal frame. | No | 1 | 100000 |  | 0
| TOTAL INCINERATOR |  |  |  |  | 0
DORM - FENCE
A | Excavations of foundation | m3 | 4 | 2500 |  | 0
B | Construct a 400 mm thick stone masonry foundation wall using approved stone masonry laid in 1:3 cement:sand mortar, extending 500 mm above ground level. The foundation depth shall be as indicated on the approved drawings. All stones shall be sound, durable, and properly bedded, with joints fully filled with mortar and neatly finished. The wall shall be constructed plumb, level, and in true alignment. | m3 | 8 | 60000 |  | 0
C | 230mm thick ISSB walling on DPC | m2 | 27 | 60000 |  | 0
D | Supply, place, and cast Grade 20 reinforced cement concrete ring beam at the top of the fence wall, positioned approximately 2.5 m above finished floor/ground level, complete with all necessary formwork, support, compaction, finishing, and curing. Reinforcement shall comprise 4Y12 longitudinal bars with Y8 stirrups at 200 mm centres, unless otherwise shown on the drawings. | m3 | 1.5 | 500000 |  | 0
E | Supply and construct reinforced concrete coping slabs to the tops of fence walls using 1:2:4 cement:sand:12 mm (½ inch) aggregate concrete, reinforced with 6 mm BRC mesh, complete with all necessary formwork, reinforcement fixing, placing, compaction, finishing, curing, and all associated works. The coping shall be formed to provide adequate weather protection to the wall and shall incorporate a 75 mm overhang on both sides of the wall. A 10 mm deep continuous drip groove (water check) shall be formed on the underside of each overhang to prevent rainwater from tracking back onto the wall faces. The top surface of the coping shall be finished to a neat smooth profile with a minimum cross fall of 0.5% towards the outer edges to facilitate positive drainage and prevent ponding of water. All exposed surfaces shall be true to line and level, free from honeycombing, cracks, or other defects. The same coping detail, materials, reinforcement, dimensions, workmanship, and drainage provisions shall be adopted for all exposed fence walls surrounding the incinerator area. | m3 | 1 | 350000 |  | 0
F | Plaster ring beams and all wall surfaces exposed to rainwater runoff from the toilet roof using 1:3 cement:sand mortar. The work shall include surface preparation, application, finishing, and curing to provide a durable, crack-free, and watertight finish that protects the ISSB walling from dampness and moisture penetration. | m2 | 16 | 10000 |  | 0
G | Skiming and painting works | m2 | 16 | 10000 |  | 0
H | Vanish or seed oil to ISSB brocks as per engineer instructions | m2 | 27 | 5000 |  | 0
| TOTAL FENCE |  |  |  |  | 0
STREET SOLAR LIGHTS
A | Supply and install street Solar lighting as per drawings,1000 watts, Ingress Protection: IP65, Impact Resistance: IK08, Housing: Die-cast aluminium with corrosion-resistant coating and Lifetime: ≥ 50,000 hours. 10meters distance wireless remote control. Working time more than 1ohours, see picture attached. solar panel capacity: 300W high-efficiency monocrystalline solar panel with module efficiency not less than 21%, anodized aluminum frame, tempered glass front cover, and performance warranty of 25 years, complete with mounting brackets and all accessories required for charging a 12.8V, 80Ah LiFePO₄ battery through an MPPT charge controller | No | 20 | 2500000 |  | 0
Supply and install 12.8V, 80Ah Lithium Iron Phosphate (LiFePO₄) battery for solar street lighting applications, with a minimum nominal energy capacity of 1,024Wh. The battery shall be designed for deep-cycle solar energy storage and shall incorporate an integrated Battery Management System (BMS) for protection against overcharge, over-discharge, overload, short circuit, overcurrent, and over-temperature. The battery shall provide a minimum usable capacity of 80-90% of rated capacity, have a design life of not less than 10 years, and a cycle life of at least 3,000 cycles at 80% Depth of Discharge (DoD). The battery shall operate within an ambient temperature range of -20°C to +60°C, be maintenance-free, non-spillable, and suitable for outdoor solar lighting installations. The battery enclosure shall have a minimum protection rating of IP65 and be supplied complete with all necessary mounting accessories. The enclosure shall incorporate an efficient ventilation system to prevent excessive heat build-up while maintaining the specified protection rating. It shall also be supplied complete with all required interconnecting cables, terminals, and cable management accessories All materials and workmanship shall comply with the approved drawings, manufacturer's recommendations, and the Engineer's instructions.
Charge Controller: MPPT 80A-100A, 48V with remote monitoring capability
9m height, Galvanization: Hot-dip galvanized, minimum 85 μm coating thickness steel post, 150mm diameter at bottom, 100mm diameter at top, Wind Resistance: ≥120 km/h. steel Post Wall Thickness: 3-4 mm, base plate 8mm thick welded to post and including shear stiffeners in four sides. Anchor J-Bolts: 4 No. galvanized M20 × 800 mm with nuts and washers
Illumination Flux: 130,000-170,000 lumen
| TOTAL STREET SOLAR LIGHTINGS |  |  |  |  | 0
DORM - LANDSCAPING
| Item | Unit | Qnt
A | Around the building Cut and trim soil to achieve the required levels within a 4 m offset from the foundation around the building, including the formation of a 45° back slope and grading from the foundation plinth. The finished cut ground level shall be maintained such that the foundation plinth remains 300 mm above the surrounding ground level, all in accordance with the Engineer’s instructions. | m3 | 350.6 | 3000 |  | 0
B | Inside quartyard Cut and trim soil to achieve the required levels within inside quartyard, The finished cut ground level shall be maintained such that the foundation plinth remains 300 mm above the surrounding ground level, all in accordance with the Engineer’s instructions. | m3 | 99.5 | 3000 |  | 0
C | Disposal of surplus excavated materials Haul and dispose of surplus excavated material at an approved disposal area located approximately 200 m from the site. The material shall be spread to the required thickness without compaction, as directed by the Engineer. Where the excavated material is deemed suitable and approved by the Engineer, it shall be stockpiled and used for the production of Interlocking Stabilized Soil Blocks (ISSB). | m3 | 451.1 | 5000 |  | 0
D | Stone linging inside quartyard and at dying areas- use 1:4 cement sand mortart. Use flat surfaced hard stones 25 Mpa. | m2 | 250 | 10000 |  | 0
E | Side drainage Supply and construct stone masonry side drainage with 250 mm thick side walls and a 250 mm thick stone-lined floor, using 1:4 cement:sand mortar, in accordance with the approved drawings and specifications. The drain shall have an internal depth of 450 mm. All masonry joints shall be fully filled, properly finished, and rendered watertight. The finished surface shall receive flush pointing to all exposed masonry joints. The Contractor shall carry out proper curing of the masonry and pointing works for the specified period to ensure the required strength and durability. Use hard, durable igneous or sandstone rocks with a minimum compressive strength of 25 MPa. Soft or weathered stones shall not be used. All works shall be executed in accordance with the drawings, specifications, and the Engineer's instructions. | m3 | 150 | 45000 |  | 0
F | Supply and install precast or cast in-situ Grade 25 reinforced cement concrete cover slabs measuring 1500 mm wide × 1000 mm long × 200 mm thick for covering pedestrian walkways across side drainage channels, complete with all formwork, reinforcement, casting, finishing, curing, lifting, handling, and installation, in accordance with the approved drawings and the Engineer's instructions. Reinforcement shall consist of A142 welded steel fabric mesh conforming to BS 4483/BS 4486 (or approved equivalent), centrally placed within the slab. Alternatively, reinforcement may comprise Y6 high-yield steel bars at 150 mm centres, both ways (Bottom Layer B1 & B2 only), forming a single reinforcement mesh. Concrete shall be properly compacted, finished to a smooth surface, and adequately cured to achieve the specified strength and durability. All works shall be completed in accordance with the drawings, specifications, and the Engineer's approval. | No | 4 | 120000 |  | 0
G | Excavate tree planting pits measuring 0.9 m × 0.9 m × 0.9 m deep at locations approved by the Engineer. Backfill each pit with a mixture of topsoil and well-decomposed organic manure to approximately two-thirds of its depth before planting. Supply and plant approved fruit and ornamental trees, including mango, guava, and palm trees, around the dormitory buildings and along both sides of the walkways connecting the dormitories to the nearby classrooms, all in accordance with the Engineer's instructions and approved landscaping layout. Planting works shall commence immediately upon completion of the walling works in the respective areas. The Contractor shall be responsible for watering, mulching, staking where necessary, replacing dead or damaged plants, weeding, and carrying out all maintenance required to ensure healthy establishment and growth of the trees until Taking Over/Handing Over of the Works. Any trees that fail to survive during the maintenance period shall be replaced at the Contractor's expense. | No | 100 | 10000 |  | 0
H | Planting Grasses Till the soil to a depth of 25 cm and thoroughly mix it with compost to a depth of 15 cm, maintaining a 1:1 ratio of soil to compost. Plant dense grass cover in the garden in accordance with the approved instructions and specifications. After planting, provide regular watering and maintenance for a period of one month to ensure proper establishment of the grass. Upon successful completion and establishment, the landscaped area shall be handed over to Enabel. | M2 | 300 |  |  | 0
I | Supply and construct decorative stone masonry seating benches around selected trees and at designated locations outside the buildings, as directed by the Engineer. The benches shall be constructed in semi-circular or square configurations using approved natural flat stones neatly laid and bonded with cement mortar. Unless otherwise directed, the benches shall be approximately 1800 mm diameter (for circular benches) or equivalent dimensions for square benches, 300 mm seat width, 450 mm seat height above finished ground level, and founded on a 600 mm deep stone masonry base or as required to ensure stability. Provide and cast a 100 mm thick C20 reinforced concrete seat slab over the stone masonry support, reinforced with 6 mm BRC mesh, complete with all necessary formwork, reinforcement fixing, concrete placing, compaction, finishing, and curing. The concrete seat surface shall be smooth, level, and neatly finished with rounded exposed edges. The work shall include excavation, foundations, stone masonry, concrete works, backfilling, finishing, curing, and all incidental materials, labour, plant, and equipment necessary to complete the benches in accordance with the drawings and the Engineer's instructions. All completed benches shall be structurally sound, durable, and aesthetically finished. | M3 | 15 | 350000 |  | 0
J | Planting flowers along walkways and around building Cultivate and prepare all designated landscaping areas, including areas along walkways and within internal courtyards, by clearing, loosening, and grading the soil to provide suitable planting conditions. Supply and spread approved fertile topsoil/compost to achieve a healthy growing medium. Supply and plant approved grass (lawn) and ornamental flowers in the locations indicated on the drawings or as directed by the Consultant/Client. The work shall include soil preparation, planting, watering, fertilizing, edging, mulching where specified, and all other incidental works necessary to establish a healthy and uniform landscape. The Contractor shall maintain all planted areas, including watering, weeding, replacing failed plants, mowing, and general horticultural care, until the Works are handed over and accepted by the Client. Any grass or flowers that fail to establish during the maintenance period shall be replaced at the Contractor's expense. | m2 | 100 | 3000 |  | 0
K | Slope Protection: Provide 250 mm thick grouted stone pitching to all cut and exposed slopes using approved natural stones laid and fully grouted in 1:4 cement mortar to prevent erosion. Incorporate selected areas with dense ground cover and ornamental planting to soften the appearance and create a more natural, visually attractive finish rather than a continuous grey stone surface. The work shall include slope preparation, stone laying, grouting, landscaping, watering, and maintenance, complete as directed by the Engineer. | m2 | 200 | 45000 |  | 0
L | Stone Kerb Seating Supply and construct decorative stone kerbs to serve as informal seating areas beneath tree shade along walkways, at locations shown on the drawings or as directed by the Engineer. The kerbs shall be built using approved flat-faced natural stones laid in 1:4 cement:sand mortar and neatly pointed to all exposed joints. The kerb seating shall be 300 mm wide, 400 mm high above ground level, and founded to a minimum depth of 400 mm below finished ground level, or as required to ensure stability. Stones shall be carefully selected and arranged to provide a neat, durable, and aesthetically pleasing appearance that complements the surrounding landscape. Expansion joints shall be provided at maximum 2.5 m intervals along the length of the stone kerb to accommodate movement and minimize cracking. The joints shall be approximately 10 mm wide and filled with an approved flexible sealant or compressible joint filler. The work shall include excavation, foundation preparation, stone masonry construction, mortar bedding, joint pointing, provision of expansion joints, backfilling, finishing, curing, and all incidental materials, labour, tools, and equipment necessary to complete the works. The finished kerbs shall be structurally sound, comfortable for seating, and provide an attractive architectural feature along the pedestrian walkways. | m | 200 | 60000 |  | 0
| TOTAL LANDSCAPING |  |  |  |  | 0
GENERAL SUMMARY
| SUM FOR 84 GIRL'S DORMITORY |  |  |  |  | 0
| SUM TOILET AND LAUNDRY |  |  |  |  | 0
| TOTAL WATER TOWER |  |  |  |  | 0
| TOTAL INCINERATOR |  |  |  |  | 0
| TOTAL FENCE |  |  |  |  | 0
| TOTAL STREET SOLAR LIGHTINGS |  |  |  |  | 0
| TOTAL LANDSCAPING |  |  |  |  | 0
| SUM |  |  |  |  | 0
| GRAND SUM 84 STUDENTS CAPACITY GIRL'S DORMITORY |  |  |  |  | 0

## KINKATI
Bill of Quantities For the Completion of remaining Works for a WASH facility at Kinkati Secondary School - Kasulu TC Note: Pre executed quantities will not be paid.
KINKATI WASH
S/No | Item | Unit | Qty | Rate (EURO) | Total (EURO)
| This Wash facility is at the finishing level with few works to be completed. The contractor is required to fill relevant market prices for works completion. |  |  | 0 | 0
RAMPS (total of 2 ramps)
A | Foundation: Construct a 400mm thick stone masonry wall including excavations and backfilling | m3 | 8 |  | 0
B | 400 mm thick hard core | m2 | 9 |  | 0
C | 100 mm thick, Plain vibrated concrete slab grade 15 including formworks and curing | m2 | 9 |  | 0
| TOTAL FOUNDATION AND WALLING |  |  |  | 0
4 | DOORS |  |  |  | 0
| Doors Shutter Prime quality hardwood paneled doors mninga or other equal and approved hardwood 45mm Thick panelled single door Mahogany timber finish, comprising of 45 x 150mm top and middle rails, 45 x 150mm stiles and 45 x 200 bottom rail, panels filled in with and including 35mm thick moulded boarding tongued and grooved all round rails. fix using heavy duty three hinges of 4" per door Including Supply and fix the following "UNION" make or other equal and approved iron-mongery To softwood, hardwood or the like; fixing with screws ;- 3-Lever Mortise lock with furniture, Toiles and Bathroom lock with indicating bolt, 100mm Brass butt hinges |  |  |  | 0
A | Ditto 800 x 2000mm high. ( toilets and changing room) | No | 11 |  | 0
B | Supply and install a 1050 mm × 2000 mm high door for the Persons with Disabilities (PWD) toilet, complete with frame, ironmongery, and all necessary fixing accessories. The door shall be of solid construction, without ventilation openings, glazing, or burglar bars. The door leaf shall be hung on 100mm long three heavy-duty double-swing hinges, fixed at three equally spaced points to the frame, allowing the door to swing in both directions. The double-swing arrangement shall enable wheelchair users to open the door by pushing from either side, facilitating ease of access and compliance with accessibility requirements. Installation shall include all locks, handles, door stops, and fittings required for a complete and functional door assembly, in accordance with the approved drawings, specifications, and the Engineer's instructions. | No | 1 |  | 0
C | Metal door 1500x2000mm high ( at main entrance). Frame should be fixed to walls by using 8mm diameter fisher bolts of 150mm long fix at four points for each door frame jambs.- as per consultant aproval | No | 1 |  | 0
D | Metal door 900x2000mm high ( at incinerator area ). Frame should be fixed to walls by using 8mm diameter fisher bolts of 150mm long fix at four points for each door frame jambs.- as per consultant aproval | No | 1 |  | 0
| Supply and fix Door frames: Hardwood mininga or other equal and approved hardwood. Door frame Fixing: must use 4 pcs 8 mm diameter, 6” long fisher bolts per frame (fixed at jambs). |  |  |  | 0
E | Ditto 850x2800mm high (Changing room and incinerator) | No | 1 |  | 0
F | 850x2000mm , high no vents, no glass, no buglar bars ( for Toilets) | No | 10 |  | 0
G | 1050x2000mm high no vents, no glass, no buglar bars ( for Toilets-PWD) | No | 1 |  | 0
0
| (T&L) TOTAL DOORS |  |  |  | 0
| WINDOWS |  |  |  | 0
A | Supply and fix painted metal windows of 1 inch pipe sized for 1000x600 High ( Toilet) complete with galvanized wire mesh, including all necessary frames, fixings, painting/coating, and installation as specified | No | 12 |  | 0
| (T&L) TOTAL WINDOW |  |  |  | 0
0
| FINISHING WORKS & DECORATION |  |  |  | 0
6 | Finishing |  |  |  | 0
A | Plastering 25mm thick 1:3 cement sand to foundation wall and to internal walls | m2 | 3 |  | 0
B | water proof plaster in inernal toilet walls and terrazzo to laundry and Around dhobi sinks | m2 | 69.16
| Skim internal walls with water proof cement slurry mixed with cream color pigments to toilet rooms 1.5m high up to window level | m2 | 100 |  | 0
C | Carefully finish the terrazzo works by scrubing and polishing Terrazzo floor incl 150mm high skirtings to an acceptable work and client's satisfaction. ( Terrazzo is existing it only needs to be well scrubbed and polished) | m2 | 91 |  | 0
D | 50mm thick Terrazzo finishing to Dhobi sinks | m2 | 35 |  | 0
D | Vanish exernal ISSB wall | m2 | 80.29 |  | 0
E | Repeat Painting one coats of bituminous paint to foundation walls, internal walls and to beams. | m2 | 31.08 |  | 0
F | Painting three coats of burley brown bituminous paint to trusses and white color to fascia board | Item | 1 |  | 0
G | Supply and fix 150 mm thick concrete coping (RC grade 20 including formwork use 4Y12 and Y8-200c/c), weathered and throated, with bevelled fair-faced exposed surfaces, hoisted into position and bedded and pointed in 1:3 cement:sand mortar. The coping shall incorporate a 75 mm overhang on both sides of the wall and a 10 mm deep continuous drip groove beneath each overhang to prevent water from tracking onto the wall faces. The top surface shall be smooth and weathered with a minimum 0.5% cross fall to shed water away from the wall. All exposed surfaces shall be true, level, and free from defects, complete in accordance with the drawings and the Engineer's instructions. | m | 6 |  | 0
| (T&L) TOTAL FINISHING |  |  |  | 0
PLUMBING AND SANITARY INSTALLATION
| Supply and install and test ; Plumbing |  |  |  | 0
A | Wall-Hung Wash Hand Basin Supply and install a 420 × 510 mm white vitreous china wall-hung wash hand basin, complete with 12 mm pillar taps, 32 mm chromium-plated chain waste, 32 mm plastic bottle trap, concealed brackets, fixing clamps, and all necessary accessories. Install in the changing/women's room and disabled toilet room as shown on the drawings. The basin shall be securely fixed to the wall using approved brass screws and concealed supports, with no floor support. All plumbing pipework and fittings shall be enclosed within a neat casing to conceal them from view. The installation shall include all plumbing connections, sealing, testing, and commissioning, complete in accordance with the drawings and the Engineer's instructions. | No | 2 |  | 0
B | Supply and install a complete disabled toilet suite, comprising an accessible floor-mounted vitreous china washdown WC pan with matching close-coupled or low-level cistern, a wash hand basin, 4 No. stainless steel grab rails, and 1 No. adjustable folding support rail, complete with all brackets, fixings, pipework connections, and accessories required for a complete installation. The WC pan shall be specifically designed for disabled access applications, with a seat height of approximately 450-480 mm above finished floor level, complete with heavy-duty toilet seat and cover. All grab rails and the folding support rail shall be manufactured from Grade SS304 stainless steel. The folding support rail shall extend at least 100 mm beyond the front edge of the WC pan to provide adequate support during transfer and use. The suite shall be of RAK Ceramics manufacture or approved equivalent and shall include all necessary fittings, fixing accessories, testing, and commissioning. Installation shall comply with the approved drawings, accessibility requirements, manufacturer's recommendations, and the Engineer's instructions. | No | 1 |  | 0
D | 80mm Diameter high quality plastic floor drain trap built in concrete bed | No | 12 |  | 0
E | 6mm silver mirror, lead backed, size 450 x600mm with arise edges fixed to wall with mirror screws | No | 4 |  | 0
F | 20mmØ Chromium plated towel single rail, 600mm long | No | 5 |  | 0
I | 100mm long soap holder (PVC), plugged and screwed to brick wall | No | 5 |  | 0
0
| B: WASTE AND VENT PIPES |  |  |  | 0
| UPVC pipes: class 'C' |  |  |  | 0
A | 38mmØ; chase in block in concrete slab. | m | 20 |  | 0
B | Ditto: Equal tee | No | 10 |  | 0
C | Ditto; plain elbow | No | 6 |  | 0
D | Ditto; plugged elbow |  | 6 |  | 0
0
| C: SOIL AND PIPES |  |  |  | 0
E | UPVC pipes and fittings: Class 'C' |  |  |  | 0
F | 100mmØ pipe fixed to walls | m | 9 |  | 0
G | Ditto; laid in trenches. | m | 32 |  | 0
H | Ditto; plugged bend 90˚. | No | 10 |  | 0
J | Ditto; plain bend 90˚. | No | 10 |  | 0
0
| D: Ancillaries: |  |  |  | 0
| Draw off taps; stop valves; copper alloy to BS 5154 or BS 1010 |  |  |  | 0
K | 13mmØ stop valve | No | 21 |  | 0
L | 13mm Ø bib taps Chrome plated | No | 21 |  | 0
M | 13mm angle valves | No | 8 |  | 0
N | Provision for wastebin for waste collection in the MHM room | No | 2 |  | 0
Water connection to WASH
| 25mmØ PN 16 communication pipe HDPE to trench connecting water to building from supply pipe from tank raiser. Including all fittings ( neeples, elbows, reducers etc). | Item | 1 |  | 0
0
| FOUL WATER DRAINAGE |  |  |  | 0
| MANHOLE AND GULLY TRAP |  |  |  | 0
P | Construct a masonry manhole size 600 x x600mm average depth 600mm with fired bricks, mortar ratio 1:3 | No | 7 |  | 0
Q | Construct a standard gully trap chambers with internal dimensions of 300x300mm by 300mm deep using burnt bricks | No | 10 |  | 0
0
| Soak way pit |  |  |  | 0
R | Construct complete soak away pit, size 3m diam with 3.5m depth, including excavation, perforated brick wall, pipe 4" connection, vent pipe 4",Y12 150 C/C top and bottom face reinforced concrete slab 150mm thick, formwork, precast concrete cover 450 x 450mm | LS | 1 | N/A
| Construct C20 concrete cover for manhole chamber 600mmx 600mm reinforced with 4mm BRC | No | 1 |  | 0
0
| Septic Tank |  |  |  | 0
S | Allow for construction of faul water septic tank of internal dimension 5000Lx2000Wx3000D mm, of capacity 17,280Litres complete , Y12 150 c/c bottom face reinforced concrete grade 20 , formwork and other associated accessories | LS | 1 | N/A
| Construct C20 concrete cover for manhole chamber 600mmx 600mm reinforced with 4mm BRC | No | 4 |  | 0
T | Allow for connection of all plumbing system from WC to man holes to septic tanks (all pipes are already priced above) | Item | 1 |  | 0
| TOTAL PLUMBING AND SANITARY ISTALLATION |  |  |  | 0
3 | DHOBI SINK |  |  |  | 0 | 0.7 | 0
A | (60% completed already constructed and plastered the remaining works are terrazzo finishing and ancillaries fixing) Construct a (1:2:4) 6mm BRC reinforced concrete wash basin with a 600mm x 400mm width by 350mm depth internal dimension, and provide a 50mm diameter water outlet hole provided with trap and screener, 100mm concrete partition wall between one wash basin to another same for slab. Top-level of wash basin from floor is 750mm, it will be casted on top of brick wall, includes formworks, bottle trap, drainers and necessary accessories; ( it will be used as hand wash basin as well) | m3 | 3.7 |  | 0 | 0.7
[5 empty] | 0 | 0.7 | 0
| (T&L) TOTAL DHOBI SINKS |  |  |  | 0
SUB SUMMARY - TOILET
| (T&L) TOTAL FOUNDATION AND WALLING |  |  |  | 0
| TOTAL DHOBI SINK |  |  |  | 0
| (T&L) TOTAL DOORS |  |  |  | 0
| (T&L) TOTAL WINDOW |  |  |  | 0
| (T&L) TOTAL FINISHING |  |  |  | 0
| TOTAL PLUMBING AND SANITARY ISTALLATION |  |  |  | 0
| SUM TOILET AND LAUNDRY |  |  |  | 0
|  |  |  | 0 | 0
| WATER TOWER/ TANK RISER |  |  | 0 | 0
A | Site cleance and excavation of foundations | m3 | 13 |  | 0
B | Supply and cast RC concrete base mix ratio 1:2:4, 7Y16-200 c/c B1 and 7Y16-200 c/c B2- use cement 42.5Nmm2 , including formworks | m3 | 9.6 |  | 0
C | Fix formworks and cast six (6) reinforced concrete columns, column footings of 1.3mx1.3m, having 4Y16 main bars, Y8-150mm c/c stirrups. | m3 | 7 |  | 0
D | 400mm thick stone masonry foundation wall with average of 1.5m deep (depth may vary) | m2 | 46 |  | 0
E | Backfilling works | m3 | 11.2 |  | 0
F | Harcore works-200mm thick | m2 | 28 |  | 0
G | 300mm thick Walling with fired bricks | m2 | 120 |  | 0
H | Supply and cast concrete grade 20 for oversite concrete- including formworks and curing | m2 | 28 |  | 0
I | RC concrete grade 20 beams 4Y12 main bars, Y8-200c/c stirups, formworks. Beams to be rested on brick walls- formworks and curing inclusive . Provide only one ring beam at roof level as a tower it has only 3.75m high from ground level | m3 | 4 |  | 0
J | Supply, reinforce, and cast an RC roof slab using Grade 42.5N cement and 1:2:4 concrete mix, reinforced with Y12 bars at 175 mm c/c in both bottom (B1 & B2) and top (T1 & T2) directions. Provide a 300 mm wide overhanging canopy beyond the column edge to act as a coping and prevent rainwater from running down the walls. The work shall include all necessary formwork, materials, | m3 | 4.2 |  | 0
K | Plastering and skiming works ( Use white cement to skim) | m2 | 35 |  | 0
L | Painting- wheather guard | m2 | 35 |  | 0
M | Supply and install 1000x2500 metal door with all accessories including padlocks for the store. | No | 1 |  | 0
N | Guard rails: use 2" Circular Hollow Section (CHS) vertically rails spaced at 1.4m c/c- treated with red oxide | m | 21 |  | 0
O | Guard rails: use 1.5" CHS horizontal rails fixed at top and mid, treated with red oxide | m | 48 |  | 0
P | Access radder: use 2" CHS for two vertical member spaced at 0.6m and horizontal steps spaced at 300mm c/c, treated with red oxide. Bottom fixed at concrete grade 20. | m | 5 |  | 0
Q | Supply and install water storgae tanks of 10,000 litres. SIM Tank o | No | 2 |  | 0
|  |  |  | 0 | 0
| TOTAL WATER TOWER |  |  |  | 0
|  |  |  | 0 | 0
INCINERATOR
A | Excavations | m3 | 2.5 |  | 0
B | 400mm thick Masonry stone foundation wall , motar 1:3 cement sand | m3 | 2.03 |  | 0
C | Supply and construct an incinerator using 150 mm thick fired brick masonry walls, with internal dimensions of 1100 mm wide × 1330 mm long, complete with a combustion chamber, ash chamber, chimney, foundations, and all associated works, in accordance with the approved drawings and the Engineer's instructions. The combustion chamber and ash chamber shall be constructed using selected fired clay bricks laid in clay mortar, capable of withstanding high temperatures generated during operation. All brickwork shall be properly bonded, plumb, and level, with joints fully filled and neatly finished. The Contractor shall provide all materials, labour, scaffolding, curing, and ancillary works necessary for the proper completion of the structure. All works shall comply with the specifications, approved drawings, and the Engineer's instructions. | m2 | 9.152 |  | 0
D | Slab: concrete grade 20 reinforced with Y12-150mm c/c inluding formwork and curing | m3 | 0.254 |  | 0
E | Reinforcement Y16 -50mm c/c for burning platform | Kgs | 55 |  | 0
F | Construct a 4.6 m high chimney using 150 mm thick fired brick masonry laid in 1:3 cement:sand mortar. The brickwork shall be properly bonded, plumb, and level, with all joints fully filled and neatly finished. The chimney shall be complete with all necessary supports, coping, finishing works, and weather protection details as indicated on the drawings. All works shall be carried out in accordance with the approved drawings, specifications, and the Engineer's instructions. | m2 | 6 |  | 0
Finishing
G | Pointing works and Panting works to ring beam surface color to be directed by the clien | m2 | 19.5 |  | 0
H | Fabricate and install a 300 mm × 300 mm steel access door/window for the combustion chamber inlet, complete with frame, hinges, locking arrangement, and all necessary fittings. The frame shall be fabricated from 50 mm × 50 mm × 4 mm (2-inch) mild steel angle sections, securely fixed to the masonry. The door leaf shall consist of a 4 mm thick mild steel plate welded to the steel angle frame to form a rigid assembly. All welds shall be continuous and neatly finished, and the completed unit shall be cleaned, primed with an anti-corrosive metal primer, and painted as specified. | No | 1 |  | 0
I | Fabricate and install 400X400 Metal window for out let from ash collection chamber. Use 2" angle line section of 4mm thick for door frame, and 4mm thick steel plate welded to a metal frame. | No | 1 |  | 0
H | Supply and fix 75mm diamater steel columns for roof shade covering incenerator room. | m | 18 |  | 0
I | Supply and fix 2"x4"treated soft wood tie beam joining shade columns at incinerator room, and fix 2"x4" rafters at 1.4m spacing. Fixed to column with 10mm bolt and nuts | m | 16 |  | 0
H | Fix 2"x3" treated wood- purlins use 5" nails and core wire tie with rafters | m | 30 |  | 0
I | Supply and fix 28-gauge IT5 roofing sheets with resin-coated finish having high solar reflectivity and low heat absorption properties, fixed onto treated pine timber purlins using 3.5-inch rubber-washer roofing nails, complete to approved specifications. | m2 | 25 |  | 0
H | Supply and fix a Fascia board: use well seasoned and treated pine timber - 25x200mm. fix brackets with screw of a lenght of 1.5 inches , fixed at 600mm c/c | m | 20 |  | 0
0
| TOTAL INCINERATOR |  |  |  | 0
|  |  |  | 0 | 0
|  |  |  | 0 | 0
| GENERAL SUMMARY |  |  | 0 | 0
|  |  |  | 0 | 0
| SUM TOILET AND LAUNDRY |  |  |  | 0
|  |  |  | 0 | 0
| TOTAL WATER TOWER |  |  |  | 0
|  |  |  | 0 | 0
| TOTAL INCINERATOR |  |  |  | 0
|  |  |  | 0 | 0
| SUM |  |  |  | 0
|  |  |  | 0 | 0
|  |  |  | 0 | 0
| GRAND SUM FOR THE WASH OF KINKATI |  |  |  | 0

## RUHITA
Bill of Quantities For the Completion of remaining works for a WASH facility at Ruhita Secondary School Note: Pre executed quantities will not be paid.
RUHITA WASH
S/No | Item | Unit | Qty | Rate (EURO) | Total (EURO)
| This Wash facility is at the finishing level with few works to be completed. The contractor is required to fill relevant market prices for works completion. |  |  | 0 | 0
RAMPS (total of 2 ramps)
A | Foundation: Construct a 300mm thick stone masonry wall | m3 | 8 |  | 0
B | 400 mm thick hard core | m2 | 9 |  | 0
C | 100 mm thick, Plain concrete slab grade 15 | m2 | 9 |  | 0
| TOTAL FOUNDATION AND WALLING |  |  |  | 0
4 | DOORS |  |  | 0 | 0
| Doors Shutter Prime quality hardwood paneled doors mninga or other equal and approved hardwood 45mm Thick panelled single door Mahogany timber finish, comprising of 45 x 150mm top and middle rails, 45 x 150mm stiles and 45 x 200 bottom rail, panels filled in with and including 35mm thick moulded boarding tongued and grooved all round rails. fix using heavy duty three hinges of 4" per door Including Supply and fix the following "UNION" make or other equal and approved iron-mongery To softwood, hardwood or the like; fixing with screws ;- 3-Lever Mortise lock with furniture, Toiles and Bathroom lock with indicating bolt, 100mm Brass butt hinges |  |  |  | 0
A | Ditto 800 x 2000mm high. ( toilets and changing room) | No | 11 |  | 0
B | Supply and install a 1050 mm × 2000 mm high door for the Persons with Disabilities (PWD) toilet, complete with frame, ironmongery, and all necessary fixing accessories. The door shall be of solid construction, without ventilation openings, glazing, or burglar bars. The door leaf shall be hung on 100mm long three heavy-duty double-swing hinges, fixed at three equally spaced points to the frame, allowing the door to swing in both directions. The double-swing arrangement shall enable wheelchair users to open the door by pushing from either side, facilitating ease of access and compliance with accessibility requirements. Installation shall include all locks, handles, door stops, and fittings required for a complete and functional door assembly, in accordance with the approved drawings, specifications, and the Engineer's instructions. | No | 1 |  | 0
C | Metal door 1500x2000mm high ( at main entrance). Frame should be fixed to walls by using 8mm diameter fisher bolts of 150mm long fix at four points for each door frame jambs.- as per consultant aproval | No | 1 |  | 0
D | Metal door 900x2000mm high ( at incinerator area ). Frame should be fixed to walls by using 8mm diameter fisher bolts of 150mm long fix at four points for each door frame jambs.- as per consultant aproval | No | 1 |  | 0
0
| Supply and fix Door frames: Hardwood mininga or other equal and approved hardwood. Door frame Fixing: must use 4 pcs 8 mm diameter, 6” long fisher bolts per frame (fixed at jambs). |  |  |  | 0
E | Ditto 850x2800mm high (Changing room and incinerator) | No | 1 |  | 0
F | 850x2000mm , high no vents, no glass, no buglar bars ( for Toilets) | No | 10 |  | 0
G | 1050x2000mm high no vents, no glass, no buglar bars ( for Toilets-PWD) | No | 1 |  | 0
| (T&L) TOTAL DOORS |  |  |  | 0
| WINDOWS |  |  |  | 0
A | Supply and fix painted metal windows of 1 inch pipe sized for 1000x600 High ( Toilet) complete with galvanized wire mesh, including all necessary frames, fixings, painting/coating, and installation as specified | No | 12 |  | 0
| (T&L) TOTAL WINDOW |  |  |  | 0
| FINISHING WORKS & DECORATION |  |  |  | 0
6 | Finishing |  |  |  | 0
A | Plastering 25mm thick 1:3 cement sand to foundation wall and to internal walls | m2 | 30 |  | 0
B | water proof plaster in inernal toilet walls and terrazzo to laundry and Around dhobi sinks | m2 | 69.16 | N/A
| Skim ineranl walls with water proof cement slurry mixed with cream color pigments to toilet rooms 1.5m high up to window level | m2 | 100 |  | 0
C | Carefully finish the terrazzo works by scrubing and polishing Terrazzo floor incl 150mm high skirtings to an acceptable work and client's satisfaction. ( Terrazzo is existing it only needs to be well scrubbed and polished) | m2 | 91 |  | 0
D | 50mm thick Terrazzo finishing to Dobhi sinks | m2 | 35 |  | 0
D | Vanish exernal ISSB wall | m2 | 80.29 |  | 0
E | Repeat Painting one coats of bituminous paint to foundation walls, internal walls and to beams. | m2 | 31.08 |  | 0
F | Painting three coats of brown bituminous paint to trusses and white color to fascia board | Item | 1 |  | 0
G | Supply and fix 150 mm thick concrete coping (RC grade 20 including formwork use 4Y12 and Y8-200c/c), weathered and throated, with bevelled fair-faced exposed surfaces, hoisted into position and bedded and pointed in 1:3 cement:sand mortar. The coping shall incorporate a 75 mm overhang on both sides of the wall and a 10 mm deep continuous drip groove beneath each overhang to prevent water from tracking onto the wall faces. The top surface shall be smooth and weathered with a minimum 0.5% cross fall to shed water away from the wall. All exposed surfaces shall be true, level, and free from defects, complete in accordance with the drawings and the Engineer's instructions. | m | 6 |  | 0
| (T&L) TOTAL FINISHING |  |  |  | 0
PLUMBING AND SANITARY INSTALLATION
| Supply and install and test ; Plumbing |  |  |  | 0
A | Wall-Hung Wash Hand Basin Supply and install a 420 × 510 mm white vitreous china wall-hung wash hand basin, complete with 12 mm pillar taps, 32 mm chromium-plated chain waste, 32 mm plastic bottle trap, concealed brackets, fixing clamps, and all necessary accessories. Install in the changing/women's room and disabled toilet room as shown on the drawings. The basin shall be securely fixed to the wall using approved brass screws and concealed supports, with no floor support. All plumbing pipework and fittings shall be enclosed within a neat casing to conceal them from view. The installation shall include all plumbing connections, sealing, testing, and commissioning, complete in accordance with the drawings and the Engineer's instructions. | No | 2 |  | 0
B | Supply and install a complete disabled toilet suite, comprising an accessible floor-mounted vitreous china washdown WC pan with matching close-coupled or low-level cistern, a wash hand basin, 4 No. stainless steel grab rails, and 1 No. adjustable folding support rail, complete with all brackets, fixings, pipework connections, and accessories required for a complete installation. The WC pan shall be specifically designed for disabled access applications, with a seat height of approximately 450-480 mm above finished floor level, complete with heavy-duty toilet seat and cover. All grab rails and the folding support rail shall be manufactured from Grade SS304 stainless steel. The folding support rail shall extend at least 100 mm beyond the front edge of the WC pan to provide adequate support during transfer and use. The suite shall be of RAK Ceramics manufacture or approved equivalent and shall include all necessary fittings, fixing accessories, testing, and commissioning. Installation shall comply with the approved drawings, accessibility requirements, manufacturer's recommendations, and the Engineer's instructions. | No | 1 |  | 0
D | 80mm Diameter high quality plastic floor drain trap built in concrete bed | No | 12 |  | 0
E | 6mm silver mirror, lead backed, size 450 x600mm with arise edges fixed to wall with mirror screws | No | 4 |  | 0
F | 20mmØ Chromium plated towel single rail, 600mm long | No | 5 |  | 0
I | 100mm long soap holder (PVC), plugged and screwed to brick wall | No | 5 |  | 0
0
| B: WASTE AND VENT PIPES |  |  |  | 0
| UPVC pipes: class 'C' |  |  |  | 0
A | 38mmØ; chase in block in concrete slab. | m | 20 |  | 0
B | Ditto: Equal tee | No | 10 |  | 0
C | Ditto; plain elbow | No | 6 |  | 0
D | Ditto; plugged elbow |  | 6 |  | 0
0
| C: SOIL AND PIPES |  |  |  | 0
E | UPVC pipes and fittings: Class 'C' |  |  |  | 0
F | 100mmØ pipe fixed to walls | m | 9 |  | 0
G | Ditto; laid in trenches. | m | 32 |  | 0
H | Ditto; plugged bend 90˚. | No | 10 |  | 0
J | Ditto; plain bend 90˚. | No | 10 |  | 0
0
| D: Ancillaries: |  |  |  | 0
| Draw off taps; stop valves; copper alloy to BS 5154 or BS 1010 |  |  |  | 0
K | 13mmØ stop valve | No | 21 |  | 0
L | 13mm Ø bib taps Chrome plated | No | 21 |  | 0
M | 13mm angle valves | No | 8 |  | 0
N | Provision for wastebin for waste collection in the MHM room | No | 2 |  | 0
Water connection to WASH
| 25mmØ PN 16 communication pipe HDPE to trench connecting water to building from supply pipe from tank raiser. Including all fittings ( neeples, elbows, reducers etc). | Item | 1 |  | 0
0
| FOUL WATER DRAINAGE |  |  |  | 0
| MANHOLE AND GULLY TRAP |  |  |  | 0
P | Construct a masonry manhole size 600 x x600mm average depth 600mm with fired bricks, mortar ratio 1:3 | No | 7 |  | 0
Q | Construct a standard gully trap chambers with internal dimensions of 300x300mm by 300mm deep using burnt bricks | No | 10 |  | 0
0
0
| Soak way pit |  |  |  | 0
| Construct C20 concrete cover for manhole chamber 600mmx 600mm reinforced with 4mm BRC | No | 1 |  | 0
0
| Septic Tank |  |  |  | 0
| Construct C20 concrete cover for manhole chamber 600mmx 600mm reinforced with 4mm BRC | No | 4 |  | 0
T | Allow for connection of all plumbing system from WC to man holes to septic tanks (all pipes are already priced above) | Item | 1 |  | 0
| TOTAL PLUMBING AND SANITARY INSTALLATION |  |  |  | 0
3 | DHOBI SINK |  |  |  | 0 | 0.7 | 0
A | (60% completed already constructed and plastered the remaining works are terrazzo finishing and ancillaries fixing) Construct a (1:2:4) 6mm BRC reinforced concrete wash basin with a 600mm x 400mm width by 350mm depth internal dimension, and provide a 50mm diameter water outlet hole provided with trap and screener, 100mm concrete partition wall between one wash basin to another same for slab. Top-level of wash basin from floor is 750mm, it will be casted on top of brick wall, includes formworks, bottle trap, drainers and necessary accessories; ( it will be used as hand wash basin as well) | m3 | 3.7 |  | 0 | 0.7
[5 empty] | 0 | 0.7 | 0
| (T&L) TOTAL DHOBI SINKS |  |  |  | 0
SUB SUMMARY - TOILET
| (T&L) TOTAL FOUNDATION AND WALLING |  |  |  | 0
| TOTAL DHOBI SINK |  |  |  | 0
| (T&L) TOTAL DOORS |  |  |  | 0
| (T&L) TOTAL WINDOW |  |  |  | 0
| (T&L) TOTAL FINISHING |  |  |  | 0
| TOTAL PLUMBING AND SANITARY INSTALLATION |  |  |  | 0
| SUM TOILET AND LAUNDRY |  |  |  | 0
|  |  |  | 0 | 0
|  |  |  | 0 | 0
| WATER TOWER/ TANK RISER |  |  | 0 | 0
A | Site cleance and excavation of foundations | m3 | 13 |  | 0
B | Supply and cast RC concrete base mix ratio 1:2:4, 7Y16-200 c/c B1 and 7Y16-200 c/c B2- use cement 42.5Nmm2 , including formworks | m3 | 9.6 |  | 0
C | Fix formworks and cast six (6) reinforced concrete columns, column footings of 1.3mx1.3m, having 6Y16 main bars, Y8-150mm c/c stirrups. total height of collumns from base to roof slab is 6.5m(it may vary), from ground level to roof level height is 5m | m3 | 11 |  | 0
D | 400mm thick stone masonry foundation wall with average of 1.5m deep (depth may vary) | m2 | 46 |  | 0
E | Backfilling works | m3 | 11.2 |  | 0
F | Harcore works-20mm thick | m2 | 28 |  | 0
G | 300mm thick Walling with fired bricks | m2 | 120 |  | 0
H | Supply and cast concrete grade 20 for oversite concrete - including formworks and curing | m2 | 28 |  | 0
I | Reinforced Concrete (RC) Beams Provide reinforced concrete beams with 4Y12 main reinforcement bars and Y8 stirrups spaced at 200 mm centers (c/c), including all necessary formwork, placement, casting, curing, and finishing. The beams shall be supported on and securely anchored to the brick walls. Provide two ring beams as follows: First ring beam: At 2.5 m above ground level. Second ring beam: At roof level, approximately 5.0 m above ground level. | m3 | 8 |  | 0
J | Supply, reinforce, and cast an RC roof slab using Grade 42.5N cement and 1:2:4 concrete mix, reinforced with Y12 bars at 175 mm c/c in both bottom (B1 & B2) and top (T1 & T2) directions. Provide a 300 mm wide overhanging canopy beyond the column edge to act as a coping and prevent rainwater from running down the walls. The work shall include all necessary formwork, materials, | m3 | 8 |  | 0
K | Plastering and skiming works ( Use white cement to skim) | m2 | 35 |  | 0
L | Painting- wheather guard | m2 | 35 |  | 0
M | Supply and install 1000x2500 metal door with all accessories including padlocks for the store. | No | 1 |  | 0
N | Guard rails: use 2" vertically rails spaced at 1.4m c/c- treated with red oxide | m | 21 |  | 0
O | Guard rails: use 1.5" horizontal rails fixed at top and mid, treated with red oxide | m | 48 |  | 0
P | Access radder: use 2" for two vertical member spaced at 0.6m and horizontal steps spaced at 300mm c/c, treated with red oxide. Bottom fixed at concrete grade 20. | m | 5 |  | 0
Q | Supply and install a sim tanks of 10,000 litres | No | 2 |  | 0
|  |  |  | 0 | 0
| TOTAL WATER TOWER |  |  |  | 0
|  |  |  | 0 | 0
INCINERATOR
A | Excavations | m3 | 2.5 |  | 0
B | Masonry stone foundation wall , motar 1:3 cement sand | m3 | 2.03 |  | 0
C | Supply and construct an incinerator using 150 mm thick fired brick masonry walls, with internal dimensions of 1100 mm wide × 1330 mm long, complete with a combustion chamber, ash chamber, chimney, foundations, and all associated works, in accordance with the approved drawings and the Engineer's instructions. The combustion chamber and ash chamber shall be constructed using selected fired clay bricks laid in clay mortar, capable of withstanding high temperatures generated during operation. All brickwork shall be properly bonded, plumb, and level, with joints fully filled and neatly finished. The Contractor shall provide all materials, labour, scaffolding, curing, and ancillary works necessary for the proper completion of the structure. All works shall comply with the specifications, approved drawings, and the Engineer's instructions. | m2 | 9.152 |  | 0
D | Slab: concrete grade 20 reinforced with Y12-150mm c/c inluding formworks and curing | m3 | 0.254 |  | 0
E | Reinforcement Y16 -50mm c/c for burning platform | Kgs | 55 |  | 0
F | Construct a 4.6 m high chimney using 150 mm thick fired brick masonry laid in 1:3 cement:sand mortar. The brickwork shall be properly bonded, plumb, and level, with all joints fully filled and neatly finished. The chimney shall be complete with all necessary supports, coping, finishing works, and weather protection details as indicated on the drawings. All works shall be carried out in accordance with the approved drawings, specifications, and the Engineer's instructions. | m2 | 6 |  | 0
Finishing
G | Pointing works and Panting works to ring beam surface color to be directed by the clien | m2 | 19.5 |  | 0
H | Fabricate and install a 300 mm × 300 mm steel access door/window for the combustion chamber inlet, complete with frame, hinges, locking arrangement, and all necessary fittings. The frame shall be fabricated from 50 mm × 50 mm × 4 mm (2-inch) mild steel angle sections, securely fixed to the masonry. The door leaf shall consist of a 4 mm thick mild steel plate welded to the steel angle frame to form a rigid assembly. All welds shall be continuous and neatly finished, and the completed unit shall be cleaned, primed with an anti-corrosive metal primer, and painted as specified. | No | 1 |  | 0
I | Fabricate and install 400X400 Metal window for out let from ash collection chamber. Use 2" angle line section of 4mm thick for door frame, and 4mm thick steel plate welded to a metal frame. | No | 1 |  | 0
J | Supply and fix 75mm diamater steel columns for roof shade covering incenerator room. | m | 18 |  | 0
K | Supply and fix 2"x4"treated soft wood tie beam joining shade columns at incinerator room, and fix 2"x4" rafters at 1.4m spacing. Fixed to column with 10mm bolt and nuts | m | 16 |  | 0
L | Fix 2"x3" treated wood- purlins use 5" nails and core wire tie with rafters | m | 30 |  | 0
M | Supply and fix 28-gauge IT5 roofing sheets with resin-coated finish having high solar reflectivity and low heat absorption properties, fixed onto treated pine timber purlins using 3.5-inch rubber-washer roofing nails, complete to approved specifications. | m2 | 25 |  | 0
N | Supply and fix a Fascia board: use well seasoned and treated pine timber - 25x200mm. fix brackets with screw of a lenght of 1.5 inches , fixed at 600mm c/c | m | 20 |  | 0
0
| TOTAL INCINERATOR |  |  |  | 0
|  |  |  | 0 | 0
|  |  |  | 0 | 0
| GENERAL SUMMARY |  |  | 0 | 0
|  |  |  | 0 | 0
| TOTAL WASH WORKS |  |  |  | 0
|  |  |  | 0 | 0
| TOTAL WATER TOWER |  |  |  | 0
|  |  |  | 0 | 0
| TOTAL INCINERATOR |  |  |  | 0
|  |  |  | 0 | 0
|  |  |  | 0 | 0
| SUM |  |  |  | 0
|  |  |  | 0 | 0
|  |  |  | 0 | 0
| GRAND SUM FOR THE WASH OF RUHITA |  |  |  | 0

## NYANSHA
Bill of Quantities For the Completion of remaining works for a WASH facility at Nyansha Sec School in Kasulu TC Note: Pre executed quantities will not be paid.
NYANSHA WASH
S/No | Item | Unit | Qty | Rate (EURO) | Total (EURO)
| This Wash facility is at the finishing level with few works to be completed. The contractor is required to fill relevant market prices for works completion. |  |  | 0 | 0
RAMPS (total of 2 ramps)
A | Foundation: Construct a 300mm thick stone masonry wall | m3 | 8 |  | 0
B | 400 mm thick hard core | m2 | 9 |  | 0
C | 100 mm thick, Plain concrete slab grade 15 | m2 | 9 |  | 0
| TOTAL FOUNDATION AND WALLING |  |  |  | 0
4 | DOORS |  |  | 0 | 0
| Doors Shutter Prime quality hardwood paneled doors mninga or other equal and approved hardwood 45mm Thick panelled single door Mahogany timber finish, comprising of 45 x 150mm top and middle rails, 45 x 150mm stiles and 45 x 200 bottom rail, panels filled in with and including 35mm thick moulded boarding tongued and grooved all round rails. fix using heavy duty three hinges of 4" per door Including Supply and fix the following "UNION" make or other equal and approved iron-mongery To softwood, hardwood or the like; fixing with screws ;- 3-Lever Mortise lock with furniture, Toiles and Bathroom lock with indicating bolt, 100mm Brass butt hinges |  |  |  | 0
A | Ditto 800 x 2000mm high. ( toilets and changing room) | No | 11 |  | 0
B | Supply and install a 1050 mm × 2000 mm high door for the Persons with Disabilities (PWD) toilet, complete with frame, ironmongery, and all necessary fixing accessories. The door shall be of solid construction, without ventilation openings, glazing, or burglar bars. The door leaf shall be hung on 100mm long three heavy-duty double-swing hinges, fixed at three equally spaced points to the frame, allowing the door to swing in both directions. The double-swing arrangement shall enable wheelchair users to open the door by pushing from either side, facilitating ease of access and compliance with accessibility requirements. Installation shall include all locks, handles, door stops, and fittings required for a complete and functional door assembly, in accordance with the approved drawings, specifications, and the Engineer's instructions. | No | 1 |  | 0
C | Metal door 1500x2000mm high ( at main entrance). Frame should be fixed to walls by using 8mm diameter fisher bolts of 150mm long fix at four points for each door frame jambs.- as per consultant aproval | No | 1 |  | 0
D | Metal door 900x2000mm high ( at incinerator area ). Frame should be fixed to walls by using 8mm diameter fisher bolts of 150mm long fix at four points for each door frame jambs.- as per consultant aproval | No | 1 |  | 0
0
| Supply and fix Door frames: Hardwood mininga or other equal and approved hardwood. Door frame Fixing: must use 4 pcs 8 mm diameter, 6” long fisher bolts per frame (fixed at jambs). |  |  |  | 0
E | Ditto 850x2800mm high (Changing room and incinerator) | No | 1 |  | 0
F | 850x2000mm , high no vents, no glass, no buglar bars ( for Toilets) | No | 10 |  | 0
G | 1050x2000mm high no vents, no glass, no buglar bars ( for Toilets-PWD) | No | 1 |  | 0
| (T&L) TOTAL DOORS |  |  |  | 0
| WINDOWS |  |  |  | 0
A | Supply and fix painted metal windows of 1 inch pipe sized for 1000x600 High ( Toilet) complete with galvanized wire mesh, including all necessary frames, fixings, painting/coating, and installation as specified | No | 12 |  | 0
| (T&L) TOTAL WINDOW |  |  |  | 0
0
| FINISHING WORKS & DECORATION |  |  |  | 0
6 | Finishing |  |  |  | 0
A | Plastering 25mm thick 1:3 cement sand to foundation wall and to internal walls | m2 | 30 |  | 0
B | water proof plaster in inernal toilet walls and terrazzo to laundry and Around dhobi sinks | m2 | 69.16 | N/A
| Skim ineranl walls with water proof cement slurry mixed with cream color pigments to toilet rooms 1.5m high up to window level | m2 | 100 |  | 0
C | Carefully finish the terrazzo works by scrubing and polishing Terrazzo floor incl 150mm high skirtings to an acceptable work and client's satisfaction. ( Terrazzo is existing it only needs to be well scrubbed and polished) | m2 | 91 |  | 0
D | 50mm thick Terrazzo finishing to Dgobhi sinks | m2 | 35 |  | 0
D | Vanish exernal ISSB wall | m2 | 80.29 |  | 0
E | Repeat Painting one coats of bituminous paint to foundation walls, internal walls and to beams. | m2 | 31.08 |  | 0
F | Painting three coats of brown bituminous paint to trusses and white color to fascia board | Item | 1 |  | 0
G | Supply and fix 150 mm thick concrete coping (RC grade 20 including formwork use 4Y12 and Y8-200c/c), weathered and throated, with bevelled fair-faced exposed surfaces, hoisted into position and bedded and pointed in 1:3 cement:sand mortar. The coping shall incorporate a 75 mm overhang on both sides of the wall and a 10 mm deep continuous drip groove beneath each overhang to prevent water from tracking onto the wall faces. The top surface shall be smooth and weathered with a minimum 0.5% cross fall to shed water away from the wall. All exposed surfaces shall be true, level, and free from defects, complete in accordance with the drawings and the Engineer's instructions. | m | 6 |  | 0
| (T&L) TOTAL FINISHING |  |  |  | 0
PLUMBING AND SANITARY INSTALLATION
| Supply and install and test ; Plumbing |  |  |  | 0
A | Wall-Hung Wash Hand Basin Supply and install a 420 × 510 mm white vitreous china wall-hung wash hand basin, complete with 12 mm pillar taps, 32 mm chromium-plated chain waste, 32 mm plastic bottle trap, concealed brackets, fixing clamps, and all necessary accessories. Install in the changing/women's room and disabled toilet room as shown on the drawings. The basin shall be securely fixed to the wall using approved brass screws and concealed supports, with no floor support. All plumbing pipework and fittings shall be enclosed within a neat casing to conceal them from view. The installation shall include all plumbing connections, sealing, testing, and commissioning, complete in accordance with the drawings and the Engineer's instructions. | No | 2 |  | 0
B | (Squatting -White vitreous asian type W.C already installed) Supply and install 9 litres capacity cistern with cover, 12mm BSS high pressure ball valve, plastic syphon fitting, side supply and overflow set. Castleware/ Arrow brand or equivalent approved by the consultant before purchasing and fixing. | No | 11 | NA
C | Supply and install a complete disabled toilet suite, comprising an accessible floor-mounted vitreous china washdown WC pan with matching close-coupled or low-level cistern, a wash hand basin, 4 No. stainless steel grab rails, and 1 No. adjustable folding support rail, complete with all brackets, fixings, pipework connections, and accessories required for a complete installation. The WC pan shall be specifically designed for disabled access applications, with a seat height of approximately 450-480 mm above finished floor level, complete with heavy-duty toilet seat and cover. All grab rails and the folding support rail shall be manufactured from Grade SS304 stainless steel. The folding support rail shall extend at least 100 mm beyond the front edge of the WC pan to provide adequate support during transfer and use. The suite shall be of RAK Ceramics manufacture or approved equivalent and shall include all necessary fittings, fixing accessories, testing, and commissioning. Installation shall comply with the approved drawings, accessibility requirements, manufacturer's recommendations, and the Engineer's instructions. | No | 1 |  | 0
D | 80mm Diameter high quality plastic floor drain trap built in concrete bed | No | 12 |  | 0
E | 6mm silver mirror, lead backed, size 450 x600mm with arise edges fixed to wall with mirror screws | No | 4 |  | 0
F | 20mmØ Chromium plated towel single rail, 600mm long | No | 5 |  | 0
I | 100mm long soap holder (PVC), plugged and screwed to brick wall | No | 5 |  | 0
0
| B: WASTE AND VENT PIPES |  |  |  | 0
| UPVC pipes: class 'C' |  |  |  | 0
A | 38mmØ; chase in block in concrete slab. | m | 20 |  | 0
B | Ditto: Equal tee | No | 10 |  | 0
C | Ditto; plain elbow | No | 6 |  | 0
D | Ditto; plugged elbow |  | 6 |  | 0
0
| C: SOIL AND PIPES |  |  |  | 0
E | UPVC pipes and fittings: Class 'C' |  |  |  | 0
F | 100mmØ pipe fixed to walls | m | 9 |  | 0
G | Ditto; laid in trenches. | m | 32 |  | 0
H | Ditto; plugged bend 90˚. | No | 10 |  | 0
J | Ditto; plain bend 90˚. | No | 10 |  | 0
0
| D: Ancillaries: |  |  |  | 0
| Draw off taps; stop valves; copper alloy to BS 5154 or BS 1010 |  |  |  | 0
K | 13mmØ stop valve | No | 21 |  | 0
L | 13mm Ø bib taps Chrome plated | No | 21 |  | 0
M | 13mm angle valves | No | 8 |  | 0
N | Provision for wastebin for waste collection in the MHM room | No | 2 |  | 0
Water connection to WASH
O | 25mmØ PN 16 communication pipe HDPE to trench connecting water to building from supply pipe from tank raiser. Including all fittings ( neeples, elbows, reducers etc). | Item | 1 |  | 0
0
| FOUL WATER DRAINAGE |  |  |  | 0
| MANHOLE AND GULLY TRAP |  |  |  | 0
P | Construct a masonry manhole size 600 x x600mm average depth 600mm with fired bricks, mortar ratio 1:3 | No | 7 |  | 0
Q | Construct a standard gully trap chambers with internal dimensions of 300x300mm by 300mm deep using burnt bricks | No | 10 |  | 0
0
0
| Soak way pit |  |  |  | 0
R | Construct complete soak away pit, size 3m diam with 3.5m depth, including excavation, perforated brick wall, pipe 4" connection, vent pipe 4",Y12 150 C/C top and bottom face reinforced concrete slab 150mm thick, formwork, precast concrete cover 450 x 450mm | LS | 1 |  | 0
| Construct C20 concrete cover for manhole chamber 600mmx 600mm reinforced with 4mm BRC | No | 1 |  | 0
0
| Septic Tank |  |  |  | 0
S | Allow for construction of faul water septic tank of internal dimension 5000Lx2000Wx3000D mm, of capacity 17,280Litres complete , Y12 150 c/c bottom face reinforced concrete grade 20 , formwork and other associated accessories | LS | 1 |  | 0
| Construct C20 concrete cover for manhole chamber 600mmx 600mm reinforced with 4mm BRC | No | 4 |  | 0
T | Allow for connection of all plumbing system from WC to man holes to septic tanks (all pipes are already priced above) | Item | 1 |  | 0
| TOTAL PLUMBING AND SANITARY INSTALLATION |  |  |  | 0
3 | DHOBI SINK |  |  |  | 0 | 0.7 | 0
A | (60% completed already constructed and plastered the remaining works are terrazzo finishing and ancillaries fixing) Construct a (1:2:4) 6mm BRC reinforced concrete wash basin with a 600mm x 400mm width by 350mm depth internal dimension, and provide a 50mm diameter water outlet hole provided with trap and screener, 100mm concrete partition wall between one wash basin to another same for slab. Top-level of wash basin from floor is 750mm, it will be casted on top of brick wall, includes formworks, bottle trap, drainers and necessary accessories; ( it will be used as hand wash basin as well) | m3 | 3.7 |  | 0 | 0.7
[5 empty] | 0 | 0.7 | 0
| (T&L) TOTAL DHOBI SINKS |  |  |  | 0
SUB SUMMARY - TOILET
| (T&L) TOTAL FOUNDATION AND WALLING |  |  |  | 0
(T&L) TOTAL ROOFING
| TOTAL DHOBI SINK |  |  |  | 0
| (T&L) TOTAL DOORS |  |  |  | 0
| (T&L) TOTAL WINDOW |  |  |  | 0
| (T&L) TOTAL FINISHING |  |  |  | 0
| TOTAL PLUMBING AND SANITARY INSTALLATION |  |  |  | 0
0
| SUM TOILET AND LAUNDRY |  |  |  | 0
|  |  |  | 0 | 0
|  |  |  | 0 | 0
| WATER TOWER/ TANK RISER |  |  | 0 | 0
A | Site cleance and excavation of foundations | m3 | 13 |  | 0
B | Supply and cast RC concrete base mix ratio 1:2:4, 7Y16-200 c/c B1 and 7Y16-200 c/c B2- use cement 42.5Nmm2 , including formworks | m3 | 9.6 |  | 0
C | Fix formworks and cast six (6) reinforced concrete columns, column footings of 1.3mx1.3m, having 4Y16 main bars, Y8-150mm c/c stirrups. | m3 | 7 |  | 0
D | 400mm thick stone masonry foundation wall with average of 1.5m deep (depth may vary) | m2 | 46 |  | 0
E | Backfilling works | m3 | 11.2 |  | 0
F | Harcore works-20mm thick | m2 | 28 |  | 0
G | 300mm thick Walling with fired bricks | m2 | 120 |  | 0
H | Supply and cast concrete grade 20 for oversite concrete - including formworks and curing | m2 | 28 |  | 0
I | RC concrete grade 20 beams 4Y12 main bars, Y8-200c/c stirups, formworks. Beams to be rested on brick walls- formworks and curing inclusive . Provide only one ring beam at roof level as a tower it has only 3.75m high from ground level | m3 | 4 |  | 0
J | Supply, reinforce, and cast an RC roof slab using Grade 42.5N cement and 1:2:4 concrete mix, reinforced with Y12 bars at 175 mm c/c in both bottom (B1 & B2) and top (T1 & T2) directions. Provide a 300 mm wide overhanging canopy beyond the column edge to act as a coping and prevent rainwater from running down the walls. The work shall include all necessary formwork, materials, | m3 | 4.2 |  | 0
K | Plastering and skiming works ( Use white cement to skim) | m2 | 35 |  | 0
L | Painting- wheather guard | m2 | 35 |  | 0
M | Supply and install 1000x2500 metal door with all accessories including padlocks for the store. | No | 1 |  | 0
N | Guard rails: use 2" vertically rails spaced at 1.4m c/c- treated with red oxide | m | 21 |  | 0
O | Guard rails: use 1.5" horizontal rails fixed at top and mid, treated with red oxide | m | 48 |  | 0
P | Access radder: use 2" for two vertical member spaced at 0.6m and horizontal steps spaced at 300mm c/c, treated with red oxide. Bottom fixed at concrete grade 20. | m | 5 |  | 0
Q | Supply and install a sim tanks of 10,000 litres | No | 2 |  | 0
|  |  |  | 0 | 0
| TOTAL WATER TOWER |  |  |  | 0
|  |  |  | 0 | 0
INCINERATOR
A | Excavations | m3 | 2.5 |  | 0
B | Masonry stone foundation wall , motar 1:3 cement sand | m3 | 2.03 |  | 0
C | Supply and construct an incinerator using 150 mm thick fired brick masonry walls, with internal dimensions of 1100 mm wide × 1330 mm long, complete with a combustion chamber, ash chamber, chimney, foundations, and all associated works, in accordance with the approved drawings and the Engineer's instructions. The combustion chamber and ash chamber shall be constructed using selected fired clay bricks laid in clay mortar, capable of withstanding high temperatures generated during operation. All brickwork shall be properly bonded, plumb, and level, with joints fully filled and neatly finished. The Contractor shall provide all materials, labour, scaffolding, curing, and ancillary works necessary for the proper completion of the structure. All works shall comply with the specifications, approved drawings, and the Engineer's instructions. | m2 | 9.152 |  | 0
D | Slab: concrete grade 20 reinforced with Y12-150mm c/c | m3 | 0.254 |  | 0
E | Reinforcement Y16 50mm c/c for burning platform | Kgs | 55 |  | 0
F | Construct a 4.6 m high chimney using 150 mm thick fired brick masonry laid in 1:3 cement:sand mortar. The brickwork shall be properly bonded, plumb, and level, with all joints fully filled and neatly finished. The chimney shall be complete with all necessary supports, coping, finishing works, and weather protection details as indicated on the drawings. All works shall be carried out in accordance with the approved drawings, specifications, and the Engineer's instructions. | m2 | 6 |  | 0
Finishing
G | Pointing works and Panting works to ring beam surface color to be directed by the clien | m2 | 19.5 |  | 0
H | Fabricate and install a 300 mm × 300 mm steel access door/window for the combustion chamber inlet, complete with frame, hinges, locking arrangement, and all necessary fittings. The frame shall be fabricated from 50 mm × 50 mm × 4 mm (2-inch) mild steel angle sections, securely fixed to the masonry. The door leaf shall consist of a 4 mm thick mild steel plate welded to the steel angle frame to form a rigid assembly. All welds shall be continuous and neatly finished, and the completed unit shall be cleaned, primed with an anti-corrosive metal primer, and painted as specified. | No | 1 |  | 0
I | Fabricate and install 400X400 Metal window for out let from ash collection chamber. Use 2" angle line section of 4mm thick for door frame, and 4mm thick steel plate welded to a metal frame. | No | 1 |  | 0
J | Supply and fix 75mm diamater steel columns for roof shade covering incenerator room. | m | 18 |  | 0
K | Supply and fix 2"x4"treated soft wood tie beam joining shade columns at incinerator room, and fix 2"x4" rafters at 1.4m spacing. Fixed to column with 10mm bolt and nuts | m | 16 |  | 0
L | Fix 2"x3" treated wood- purlins use 5" nails and core wire tie with rafters | m | 30 |  | 0
M | Supply and fix 28-gauge IT5 roofing sheets with resin-coated finish having high solar reflectivity and low heat absorption properties, fixed onto treated pine timber purlins using 3.5-inch rubber-washer roofing nails, complete to approved specifications. | m2 | 25 |  | 0
N | Supply and fix a Fascia board: use well seasoned and treated pine timber - 25x200mm. fix brackets with screw of a lenght of 1.5 inches , fixed at 600mm c/c | m | 20 |  | 0
0
| TOTAL INCINERATOR |  |  |  | 0
|  |  |  | 0 | 0
|  |  |  | 0 | 0
| GENERAL SUMMARY |  |  | 0 | 0
|  |  |  | 0 | 0
| TOTAL WASH WORKS |  |  |  | 0
|  |  |  | 0 | 0
| TOTAL WATER TOWER |  |  |  | 0
|  |  |  | 0 | 0
| TOTAL INCINERATOR |  |  |  | 0
|  |  |  | 0 | 0
|  |  |  | 0 | 0
| SUM |  |  |  | 0
|  |  |  | 0 | 0
|  |  |  | 0 | 0
| GRAND SUM FOR THE WASH OF NYASHA |  |  |  | 0

## KIGODYA
Bill of Quantities For the Completion of remaining works for a WASH facility at Kigodya Secondary School Note: Pre executed quantities will not be paid.
KIGODYA WASH
S/No | Item | Unit | Qty | Rate (EURO) | Total (EURO)
| This Wash facility is at the finishing level with few works to be completed. The contractor is required to fill relevant market prices for works completion. |  |  | 0 | 0
RAMPS (total of 2 ramps)
A | Foundation: Construct a 300mm thick stone masonry wall | m3 | 8 |  | 0
B | 400 mm thick hard core | m2 | 9 |  | 0
C | 100 mm thick, Plain concrete slab grade 15 | m2 | 9 |  | 0
| SUBSTRUCTURE |  |  |  | 0
4 | DOORS |  |  | 0 | 0
| Doors Shutter Prime quality hardwood paneled doors mninga or other equal and approved hardwood 45mm Thick panelled single door Mahogany timber finish, comprising of 45 x 150mm top and middle rails, 45 x 150mm stiles and 45 x 200 bottom rail, panels filled in with and including 35mm thick moulded boarding tongued and grooved all round rails. fix using heavy duty three hinges of 4" per door Including Supply and fix the following "UNION" make or other equal and approved iron-mongery To softwood, hardwood or the like; fixing with screws ;- 3-Lever Mortise lock with furniture, Toiles and Bathroom lock with indicating bolt, 100mm Brass butt hinges |  |  |  | 0
A | Ditto 800 x 2000mm high. ( toilets and changing room) | No | 11 |  | 0
B | Supply and install a 1050 mm × 2000 mm high door for the Persons with Disabilities (PWD) toilet, complete with frame, ironmongery, and all necessary fixing accessories. The door shall be of solid construction, without ventilation openings, glazing, or burglar bars. The door leaf shall be hung on 100mm long three heavy-duty double-swing hinges, fixed at three equally spaced points to the frame, allowing the door to swing in both directions. The double-swing arrangement shall enable wheelchair users to open the door by pushing from either side, facilitating ease of access and compliance with accessibility requirements. Installation shall include all locks, handles, door stops, and fittings required for a complete and functional door assembly, in accordance with the approved drawings, specifications, and the Engineer's instructions. | No | 1 |  | 0
C | Metal door 1500x2000mm high ( at main entrance). Frame should be fixed to walls by using 8mm diameter fisher bolts of 150mm long fix at four points for each door frame jambs.- as per consultant aproval | No | 1 |  | 0
D | Metal door 900x2000mm high ( at incinerator area ). Frame should be fixed to walls by using 8mm diameter fisher bolts of 150mm long fix at four points for each door frame jambs.- as per consultant aproval | No | 1 |  | 0
| Supply and fix Door frames: Hardwood mininga or other equal and approved hardwood. Door frame Fixing: must use 4 pcs 8 mm diameter, 6” long fisher bolts per frame (fixed at jambs). |  |  |  | 0
E | Ditto 850x2800mm high (Changing room and incinerator) | No | 1 |  | 0
F | 850x2000mm , high no vents, no glass, no buglar bars ( for Toilets) | No | 10 |  | 0
G | 1050x2000mm high no vents, no glass, no buglar bars ( for Toilets-PWD) | No | 1 |  | 0
0
| (T&L) TOTAL DOORS |  |  |  | 0
| WINDOWS |  |  |  | 0
A | Supply and fix painted metal windows of 1 inch pipe sized for 1000x600 High ( Toilet) complete with galvanized wire mesh, including all necessary frames, fixings, painting/coating, and installation as specified | No | 12 |  | 0
| (T&L) TOTAL WINDOW |  |  |  | 0
0
| FINISHING WORKS & DECORATION |  |  |  | 0
6 | Finishing |  |  |  | 0
A | Plastering 25mm thick 1:3 cement sand to foundation wall and to internal walls | m2 | 30 |  | 0
B | water proof plaster in inernal toilet walls and terrazzo to laundry and Around dhobi sinks | m2 | 69.16 | N/A
| Skim ineranl walls with water proof cement slurry mixed with cream color pigments to toilet rooms 1.5m high up to window level | m2 | 100 |  | 0
C | Carefully finish the terrazzo works by scrubing and polishing Terrazzo floor incl 150mm high skirtings to an acceptable work and client's satisfaction. ( Terrazzo is existing it only needs to be well scrubbed and polished) | m2 | 91 |  | 0
D | Vanish exernal ISSB wall | m2 | 80.29 |  | 0
E | Repeat Painting one coats of bituminous paint to foundation walls, internal walls and to beams. | m2 | 31.08 |  | 0
F | Painting three coats of brown bituminous paint to trusses and white color to fascia board | Item | 1 |  | 0
G | Supply and fix 150 mm thick concrete coping (RC grade 20 including formwork use 4Y12 and Y8-200c/c), weathered and throated, with bevelled fair-faced exposed surfaces, hoisted into position and bedded and pointed in 1:3 cement:sand mortar. The coping shall incorporate a 75 mm overhang on both sides of the wall and a 10 mm deep continuous drip groove beneath each overhang to prevent water from tracking onto the wall faces. The top surface shall be smooth and weathered with a minimum 0.5% cross fall to shed water away from the wall. All exposed surfaces shall be true, level, and free from defects, complete in accordance with the drawings and the Engineer's instructions. | m | 6 |  | 0
| (T&L) TOTAL FINISHING |  |  |  | 0
PLUMBING AND SANITARY INSTALLATION
| Supply and install and test ; Plumbing |  |  |  | 0
A | Wall-Hung Wash Hand Basin Supply and install a 420 × 510 mm white vitreous china wall-hung wash hand basin, complete with 12 mm pillar taps, 32 mm chromium-plated chain waste, 32 mm plastic bottle trap, concealed brackets, fixing clamps, and all necessary accessories. Install in the changing/women's room and disabled toilet room as shown on the drawings. The basin shall be securely fixed to the wall using approved brass screws and concealed supports, with no floor support. All plumbing pipework and fittings shall be enclosed within a neat casing to conceal them from view. The installation shall include all plumbing connections, sealing, testing, and commissioning, complete in accordance with the drawings and the Engineer's instructions. | No | 2 |  | 0
B | Supply and install a complete disabled toilet suite, comprising an accessible floor-mounted vitreous china washdown WC pan with matching close-coupled or low-level cistern, a wash hand basin, 4 No. stainless steel grab rails, and 1 No. adjustable folding support rail, complete with all brackets, fixings, pipework connections, and accessories required for a complete installation. The WC pan shall be specifically designed for disabled access applications, with a seat height of approximately 450-480 mm above finished floor level, complete with heavy-duty toilet seat and cover. All grab rails and the folding support rail shall be manufactured from Grade SS304 stainless steel. The folding support rail shall extend at least 100 mm beyond the front edge of the WC pan to provide adequate support during transfer and use. The suite shall be of RAK Ceramics manufacture or approved equivalent and shall include all necessary fittings, fixing accessories, testing, and commissioning. Installation shall comply with the approved drawings, accessibility requirements, manufacturer's recommendations, and the Engineer's instructions. | No | 1 |  | 0
D | 80mm Diameter high quality plastic floor drain trap built in concrete bed | No | 12 |  | 0
E | 6mm silver mirror, lead backed, size 450 x600mm with arise edges fixed to wall with mirror screws | No | 4 |  | 0
F | 20mmØ Chromium plated towel single rail, 600mm long | No | 5 |  | 0
I | 100mm long soap holder (PVC), plugged and screwed to brick wall | No | 5 |  | 0
0
| B: WASTE AND VENT PIPES |  |  |  | 0
| UPVC pipes: class 'C' |  |  |  | 0
A | 38mmØ; chase in block in concrete slab. | m | 20 |  | 0
B | Ditto: Equal tee | No | 10 |  | 0
C | Ditto; plain elbow | No | 6 |  | 0
D | Ditto; plugged elbow |  | 6 |  | 0
0
| C: SOIL AND PIPES |  |  |  | 0
E | UPVC pipes and fittings: Class 'C' |  |  |  | 0
F | 100mmØ pipe fixed to walls | m | 9 |  | 0
G | Ditto; laid in trenches. | m | 32 |  | 0
H | Ditto; plugged bend 90˚. | No | 10 |  | 0
J | Ditto; plain bend 90˚. | No | 10 |  | 0
0
| D: Ancillaries: |  |  |  | 0
| Draw off taps; stop valves; copper alloy to BS 5154 or BS 1010 |  |  |  | 0
K | 13mmØ stop valve | No | 21 |  | 0
L | 13mm Ø bib taps Chrome plated | No | 21 |  | 0
M | 13mm angle valves | No | 8 |  | 0
N | Provision for wastebin for waste collection in the MHM room | No | 2 |  | 0
Water connection to WASH
| 25mmØ PN 16 communication pipe HDPE to trench connecting water to building from supply pipe from tank raiser. Including all fittings ( neeples, elbows, reducers etc). | Item | 1 |  | 0
0
| FOUL WATER DRAINAGE |  |  |  | 0
| MANHOLE AND GULLY TRAP |  |  |  | 0
P | Construct a masonry manhole size 600 x x600mm average depth 600mm with fired bricks, mortar ratio 1:3 | No | 7 |  | 0
Q | Construct a standard gully trap chambers with internal dimensions of 300x300mm by 300mm deep using burnt bricks | No | 10 |  | 0
0
| Soak way pit |  |  |  | 0
R | Construct complete soak away pit, size 3m diam with 3.5m depth, including excavation, perforated brick wall, pipe 4" connection, vent pipe 4",Y12 150 C/C top and bottom face reinforced concrete slab 150mm thick, formwork, precast concrete cover 450 x 450mm | LS | 1 |  | 0
| Construct C20 concrete cover for manhole chamber 600mmx 600mm reinforced with 4mm BRC | No | 1 |  | 0
0
| Septic Tank |  |  |  | 0
S | Allow for construction of faul water septic tank of internal dimension 5000Lx2000Wx3000D mm, of capacity 17,280Litres complete , Y12 150 c/c bottom face reinforced concrete grade 20 , formwork and other associated accessories | LS | 1 |  | 0
| Construct C20 concrete cover for manhole chamber 600mmx 600mm reinforced with 4mm BRC | No | 4 |  | 0
T | Allow for connection of all plumbing system from WC to man holes to septic tanks (all pipes are already priced above) | Item | 1 |  | 0
| TOTAL PLUMBING AND SANITARY INSTALLATION |  |  |  | 0
3 | DHOBI SINK |  |  |  | 0 | 0.7 | 0
A | Construct 6mm BRC reinforced concrete grade 20 hand wash basin with a 600mm x 400mm width by 350mm depth internal dimension, and provide a 50mm diameter water outlet hole provided with trap and screener, 100mm concrete partition wall between one wash basin to another same for slab. Top-level of wash basin from floor is 750mm, it will be casted on top of brick wall, includes formworks, bottle trap, drainers and necessary accessories; ( it will be used as hand wash basin as well) . Apply 50mm thick Terrazzo finishing to all dhobi sinks | m3 | 5 |  | 0 | 0.7
[5 empty] | 0 | 0.7 | 0
| (T&L) TOTAL DHOBI SINKS |  |  |  | 0
SUB SUMMARY - TOILET
| (T&L) TOTAL FOUNDATION AND WALLING |  |  |  | 0
(T&L) TOTAL ROOFING
| TOTAL DHOBI SINK |  |  |  | 0
| (T&L) TOTAL DOORS |  |  |  | 0
| (T&L) TOTAL WINDOW |  |  |  | 0
| (T&L) TOTAL FINISHING |  |  |  | 0
| TOTAL PLUMBING AND SANITARY INSTALLATION |  |  |  | 0
| SUM TOILET AND LAUNDRY |  |  |  | 0
|  |  |  | 0 | 0
|  |  |  | 0 | 0
| WATER TOWER/ TANK RISER |  |  | 0 | 0
A | Site cleance and excavation of foundations | m3 | 13 |  | 0
B | Supply and cast RC concrete base mix ratio 1:2:4, 7Y16-200 c/c B1 and 7Y16-200 c/c B2- use cement 42.5Nmm2 , including formworks | m3 | 9.6 |  | 0
C | Fix formworks and cast six (6) reinforced concrete columns, column footings of 1.3mx1.3m, having 4Y16 main bars, Y8-150mm c/c stirrups. | m3 | 7 |  | 0
D | 400mm thick stone masonry foundation wall with average of 1.5m deep (depth may vary) | m2 | 46 |  | 0
E | Backfilling works | m3 | 11.2 |  | 0
F | Harcore works-20mm thick | m2 | 28 |  | 0
G | 300mm thick Walling with fired bricks | m2 | 120 |  | 0
H | Supply and cast concrete grade 20 for oversite concrete - including formworks and curing | m2 | 28 |  | 0
I | RC concrete grade 20 beams 4Y12 main bars, Y8-200c/c stirups, formworks. Beams to be rested on brick walls- formworks and curing inclusive . Provide only one ring beam at roof level as a tower it has only 3.75m high from ground level | m3 | 4 |  | 0
J | Supply, reinforce, and cast an RC roof slab using Grade 42.5N cement and 1:2:4 concrete mix, reinforced with Y12 bars at 175 mm c/c in both bottom (B1 & B2) and top (T1 & T2) directions. Provide a 300 mm wide overhanging canopy beyond the column edge to act as a coping and prevent rainwater from running down the walls. The work shall include all necessary formwork, materials, | m3 | 4.2 |  | 0
K | Plastering and skiming works ( Use white cement to skim) | m2 | 35 |  | 0
L | Painting- wheather guard | m2 | 35 |  | 0
M | Supply and install 1000x2500 metal door with all accessories including padlocks for the store. | No | 1 |  | 0
N | Guard rails: use 2" vertically rails spaced at 1.4m c/c- treated with red oxide | m | 21 |  | 0
O | Guard rails: use 1.5" horizontal rails fixed at top and mid, treated with red oxide | m | 48 |  | 0
P | Access radder: use 2" for two vertical member spaced at 0.6m and horizontal steps spaced at 300mm c/c, treated with red oxide. Bottom fixed at concrete grade 20. | m | 5 |  | 0
Q | Supply and install a sim tanks of 10,000 litres | No | 2 |  | 0
|  |  |  | 0 | 0
| TOTAL WATER TOWER |  |  |  | 0
|  |  |  | 0 | 0
INCINERATOR
A | Excavations | m3 | 2.5 |  | 0
B | Masonry stone foundation wall , motar 1:3 cement sand | m3 | 2.03 |  | 0
C | Supply and construct an incinerator using 150 mm thick fired brick masonry walls, with internal dimensions of 1100 mm wide × 1330 mm long, complete with a combustion chamber, ash chamber, chimney, foundations, and all associated works, in accordance with the approved drawings and the Engineer's instructions. The combustion chamber and ash chamber shall be constructed using selected fired clay bricks laid in clay mortar, capable of withstanding high temperatures generated during operation. All brickwork shall be properly bonded, plumb, and level, with joints fully filled and neatly finished. The Contractor shall provide all materials, labour, scaffolding, curing, and ancillary works necessary for the proper completion of the structure. All works shall comply with the specifications, approved drawings, and the Engineer's instructions. | m2 | 9.152 |  | 0
D | Slab: concrete grade 20 reinforced with Y12-150mm c/c | m3 | 0.254 |  | 0
E | Reinforcement Y16 50mm c/c for burning platform | Kgs | 55 |  | 0
F | Construct a 4.6 m high chimney using 150 mm thick fired brick masonry laid in 1:3 cement:sand mortar. The brickwork shall be properly bonded, plumb, and level, with all joints fully filled and neatly finished. The chimney shall be complete with all necessary supports, coping, finishing works, and weather protection details as indicated on the drawings. All works shall be carried out in accordance with the approved drawings, specifications, and the Engineer's instructions. | m2 | 6 |  | 0
Finishing
G | Pointing works and Panting works to ring beam surface color to be directed by the clien | m2 | 19.5 |  | 0
H | Fabricate and install a 300 mm × 300 mm steel access door/window for the combustion chamber inlet, complete with frame, hinges, locking arrangement, and all necessary fittings. The frame shall be fabricated from 50 mm × 50 mm × 4 mm (2-inch) mild steel angle sections, securely fixed to the masonry. The door leaf shall consist of a 4 mm thick mild steel plate welded to the steel angle frame to form a rigid assembly. All welds shall be continuous and neatly finished, and the completed unit shall be cleaned, primed with an anti-corrosive metal primer, and painted as specified. | No | 1 |  | 0
I | Fabricate and install 400X400 Metal window for out let from ash collection chamber. Use 2" angle line section of 4mm thick for door frame, and 4mm thick steel plate welded to a metal frame. | No | 1 |  | 0
J | Supply and fix 75mm diamater steel columns for roof shade covering incenerator room. | m | 18 |  | 0
K | Supply and fix 2"x4"treated soft wood tie beam joining shade columns at incinerator room, and fix 2"x4" rafters at 1.4m spacing. Fixed to column with 10mm bolt and nuts | m | 16 |  | 0
L | Fix 2"x3" treated wood- purlins use 5" nails and core wire tie with rafters | m | 30 |  | 0
M | Supply and fix 28-gauge IT5 roofing sheets with resin-coated finish having high solar reflectivity and low heat absorption properties, fixed onto treated pine timber purlins using 3.5-inch rubber-washer roofing nails, complete to approved specifications. | m2 | 25 |  | 0
N | Supply and fix a Fascia board: use well seasoned and treated pine timber - 25x200mm. fix brackets with screw of a lenght of 1.5 inches , fixed at 600mm c/c | m | 20 |  | 0
0
| TOTAL INCINERATOR |  |  |  | 0
|  |  |  | 0 | 0
|  |  |  | 0 | 0
| GENERAL SUMMARY |  |  | 0 | 0
|  |  |  | 0 | 0
| TOTAL WASH WORKS |  |  |  | 0
|  |  |  | 0 | 0
| TOTAL WATER TOWER |  |  |  | 0
|  |  |  | 0 | 0
| TOTAL INCINERATOR |  |  |  | 0
|  |  |  | 0 | 0
|  |  |  | 0 | 0
| SUM |  |  |  | 0
|  |  |  | 0 | 0
|  |  |  | 0 | 0
| GRAND SUM FOR THE WASH OF KINKATI |  |  |  | 0

## MWANGA
Bill of Quantities For the Construction of water tank raiser, incinerator renovation, and renovation of hand wash sinks at Mwanga Secondary School - Kasulu TC
RENOVATION OF TOILET - MWANGA
S/No | Item | Unit | Qty | Rate (EURO) | Total (EURO)
1 | Foundation and walling
RAMPS (total of 2 ramps)
A | Foundation: Construct a 300mm thick stone masonry wall | m3 | 8 |  | 0
B | 400 mm thick hard core | m2 | 9 |  | 0
C | 100 mm thick, Plain concrete slab grade 15 | m2 | 9 |  | 0
| SUBSTRUCTURE |  |  |  | 0
ROOFING
A | Truss Fabrication, Installation and fixing purlins spaced 0.9m c/c along rafter of every truss. fix purlins with 5"nails then tie with core wire securing to rafer. • Materials: Supply well-seasoned and treated timber. Timber sections to be used:  Rafters: 50x150 mm. - eucaliptus  Tie beams: 50x150 mm. eucaliptus  Wall plates and struts: 50x100 mm. eucaliptus  Purlins: 50x70 mm. - Pine soft wood timber • Fabrication: Fabricate the trusses as per the provided drawings. Ensure the trusses are fabricated with a rafter slope of 8 degrees. • Installation: Install the fabricated trusses on the ring beam with a spacing of 1.4 meters center-to-center (c/c). Anchor the trusses to the ring beam using core M6 steel bars casted in the ring beam. Use two bolts (12mm diameter) with nuts and 2inches diameter washers to secure the joints of rafters and tie beams. • Overhangs: o The external overhang is to be 1.5 meters long. o The internal overhang at the hallway is to be 0.8 meters long. • Additional Provisions: o All tools, nails, and materials necessary for the truss fabrication and installation are to be included | No | 7 |  | 0
B | Supply and fix 28-gauge IT5 roofing sheets with resin-coated finish having high solar reflectivity and low heat absorption properties, fixed onto treated pine timber purlins using 3.5-inch rubber-washer roofing nails, complete to approved specifications. | m2 | 137 |  | 0
C | Fascia board: treated pine timber - 25x200mm. Weld brackets at 600mm c/c | m2 | 30.1 |  | 0
0
D | Construct a (1:2:4) 6mm BRC reinforced concrete wash basin with a 600mm x 400mm width by 350mm depth internal dimension, and provide a 50mm diameter water outlet hole provided with trap and screener, 100mm concrete partition wall between one wash basin to another same for slab. Top-level of wash basin from floor is 750mm, it will be casted on top of brick wall, includes formworks, bottle trap, drainers and necessary accessories; ( it will be used as hand wash basin as well) | m3 | 1.7 |  | 0
| (T&L) TOTAL ROOFING |  |  |  | 0
0
| DOORS |  |  |  | 0
| Supply and fix Door frames: Hardwood mininga or other equal and approved hardwood. Door frame Fixing: must use 4 pcs 8 mm diameter, 6” long fisher bolts per frame (fixed at jambs). |  |  |  | 0
E | Ditto 850x2800mm high | No. | 4 |  | 0
Doors Shutter Prime quality hardwood paneled doors mninga or other equal and approved hardwood 45mm Thick panelled single door Mahogany timber finish, comprising of 45 x 150mm top and middle rails, 45 x 150mm stiles and 45 x 200 bottom rail, panels filled in with and including 35mm thick moulded boarding tongued and grooved all round rails Including Supply and fix the following "UNION" make or other equal and approved iron-mongery To softwood, hardwood or the like; fixing with screws ;- 3-Lever Mortise lock with furniture, Toiles and Bathroom lock with indicating bolt, 100mm Brass butt hinges
F | Ditto 800 x 2000mm high. ( toilets and changing room) | No | 4 |  | 0
| (T&L) TOTAL DOORS |  |  |  | 0
0
| WINDOWS |  |  |  | 0
G | Supply and fix painted metal windows of 1 inch pipe sized for 1000x600 High ( Toilet) complete with galvanized wire mesh, including all necessary frames, fixings, painting/coating, and installation as specified | No. | 4 |  | 0
| (T&L) TOTAL WINDOW |  |  |  | 0
0
6 | FINISHING WORKS |  |  |  | 0
A | Plastering 25mm thick 1:3 cement sand to foundation wall and to internal walls | m2 | 85.2 |  | 0
B | waterproof plastering 1:4 in toilets plus skimmed gley cement pigment. Ditto for wall above wash basin. | m2 | 42.4 |  | 0
C | Terrazo floor finishing | m2 | 63.5 |  | 0
D | Plastering 25mm thick 1:3 cement sand to external walls | m2 | 65 |  | 0
E | Painting three coats of bituminous paint to the foundation walls, silk Paint to internal walls , weather guard paint to external walls, and painting to fascia board | m2 | 150 |  | 0
| (T&L) TOTAL FINISHING |  |  |  | 0
0
| Supply and fix ; |  |  |  | 0
A | Wash hand basins; white vitreous China; 32mm chromium plated chain waste 32mm plastic bottle trap concealed bracket with fixing clamps pair 12mm pillar taps 420 x 510mm; requiring plugging. fixing with brass screws to backgrounds ( install at changing/women's room0 | No | 1 |  | 0
A | Construct 6mm BRC reinforced concrete grade 20 hand wash basin with a 600mm x 400mm width by 350mm depth internal dimension, and provide a 50mm diameter water outlet hole provided with trap and screener, 100mm concrete partition wall between one wash basin to another same for slab. Top-level of wash basin from floor is 750mm, it will be casted on top of brick wall, includes formworks, bottle trap, drainers and necessary accessories; ( it will be used as hand wash basin as well) . Apply 50mm thick Terrazzo finishing to all dhobi sinks. number of hand wash sink to be casted are 4 | m3 | 5 |  | 0
B | Squatting -White vitreous asian type W.C suite comprising 9 litres capacity cistern with cover, 12mm BSS high pressure ball valve, plastic syphon fitting, side supply and overflow set. Castleware/ Arrow brand or equivalent approved. | No | 4 |  | 0
D | 80mm Diameter high quality plastic floor drain trap built in concrete bed | No | 6 |  | 0
E | 6mm silver mirror, lead backed, size 450 x600mm with arise edges fixed to wall with mirror screws | No | 4 |  | 0
H | Shurtuff (Douche spray) 13mm diameter X 1000mm long flexible hose metal braided hose | No | 4 |  | 0
I |  |  |  |  | 0
J | Pipes work in building |  |  |  | 0
K | A: Supply pipe PN 16 |  |  |  | 0
L | 25mmØ communication pipe HDPE to trench | m | 16 |  | 0
M | Ditto; tee | No | 6 |  | 0
N | Ditto; elbow | No | 9 |  | 0
O | Ditto; male connector | No | 6 |  | 0
P | 32mmØ pipe to trench | No | 6 |  | 0
Q | Ditto; elbow | No | 3 |  | 0
R | Ditto; nipple MM | No | 9 |  | 0
S | Ditto; nipple FF | No | 9 |  | 0
T | Ditto; union | No | 6 |  | 0
U | Ditto; reducing connector 32Ø × 25Ø | No | 9 |  | 0
V | Ditto; reducing connector 25Ø × 19Ø | No | 9 |  | 0
W | Ditto; nipple MM | No | 9 |  | 0
X | Ditto; reducing connector 19Ø × 13Ø | No | 9 |  | 0
Y | 13mm diameter pipe in blockwall chase BS 1010 or 1212 | m | 15 |  | 0
Z | Ditto; elbow | No | 18 |  | 0
AA | Ditto; tee. | No | 10 |  | 0
AB | Ditto: nipple MM | No | 10 |  | 0
AC | Ditto: nipple FF | No | 1 |  | 0
AD | Ditto: union | No | 10 |  | 0
0
| B: WASTE AND VENT PIPES |  |  |  | 0
| UPVC pipes: class 'C' |  |  |  | 0
AE | 38mmØ; chase in block in concrete slab. | m | 5 |  | 0
AF | Ditto: Equal tee | No | 5 |  | 0
AG | Ditto; plain elbow | No | 3 |  | 0
AH | Ditto; plugged elbow |  | 3 |  | 0
0
AI | C: SOIL AND PIPES |  |  |  | 0
AJ | UPVC pipes and fittings: Class 'C' |  |  |  | 0
AK | 100mmØ pipe fixed to walls | m | 9 |  | 0
AL | Ditto; laid in trenches. | m | 32 |  | 0
AM | Ditto; plugged bend 90˚. | No | 5 |  | 0
AN | Ditto; plain bend 90˚. | No | 5 |  | 0
0
| D: Ancillaries: |  |  |  | 0
| Draw off taps; stop valves; copper alloy to BS 5154 or BS 1010 |  |  |  | 0
AO | 13mmØ stop valve | No | 10 |  | 0
AP | 13mm Ø bib taps Chrome plated | No | 10 |  | 0
AQ | 13mm angle valves | No | 4 |  | 0
AR | Provision for wastebin for waste collection in the MHM room | No | 2 |  | 0
0
| FOUL WATER DRAINAGE |  |  |  | 0
| MANHOLE AND GULLY TRAP |  |  |  | 0
AS | Construct a masonry manhole size 600 x x600mm average depth 600mm with fired bricks, mortar ratio 1:3 | No | 4 |  | 0
0
| TOTAL PLUMBING AND SANITARY INSTALLATION |  |  |  | 0
SUB SUMMARY - TOILET
| (T&L) TOTAL FOUNDATION AND WALLING |  |  |  | 0
| (T&L) TOTAL ROOFING |  |  |  | 0
TOTAL DHOBI SINK
| (T&L) TOTAL DOORS |  |  |  | 0
| (T&L) TOTAL WINDOW |  |  |  | 0
| (T&L) TOTAL FINISHING |  |  |  | 0
| TOTAL PLUMBING AND SANITARY INSTALLATION |  |  |  | 0
| SUM TOILET AND LAUNDRY |  |  |  | 0
0
8 | WATER TOWER |  |  |  | 0
A | Site cleance and excavation of foundations | m3 | 13 |  | 0
B | Supply and cast RC concrete base mix ratio 1:2:4, 7Y16-200 c/c B1 and 7Y16-200 c/c B2- use cement 42.5Nmm2 , including formworks | m3 | 9.6 |  | 0
C | Fix formworks and cast six (6) reinforced concrete columns, column footings of 1.3mx1.3m, having 6Y16 main bars, Y8-150mm c/c stirrups. total height of collumns from base to roof slab is 6.5m(it may vary), from ground level to roof level height is 5m | m3 | 11 |  | 0
D | 400mm thick stone masonry foundation wall with average of 1.5m deep (depth may vary) | m2 | 46 |  | 0
E | Backfilling works | m3 | 11.2 |  | 0
F | Harcore works-20mm thick | m2 | 28 |  | 0
G | 300mm thick Walling with fired bricks | m2 | 120 |  | 0
H | Supply and cast concrete grade 20 for oversite concrete - including formworks and curing | m2 | 28 |  | 0
I | Reinforced Concrete (RC) Beams Provide reinforced concrete beams with 4Y12 main reinforcement bars and Y8 stirrups spaced at 200 mm centers (c/c), including all necessary formwork, placement, casting, curing, and finishing. The beams shall be supported on and securely anchored to the brick walls. Provide two ring beams as follows: First ring beam: At 2.5 m above ground level. Second ring beam: At roof level, approximately 5.0 m above ground level. | m3 | 8 |  | 0
J | Supply, reinforce, and cast an RC roof slab using Grade 42.5N cement and 1:2:4 concrete mix, reinforced with Y12 bars at 175 mm c/c in both bottom (B1 & B2) and top (T1 & T2) directions. Provide a 300 mm wide overhanging canopy beyond the column edge to act as a coping and prevent rainwater from running down the walls. The work shall include all necessary formwork, materials, | m3 | 8 |  | 0
K | Plastering and skiming works ( Use white cement to skim) | m2 | 35 |  | 0
L | Painting- wheather guard | m2 | 35 |  | 0
M | Supply and install 1000x2500 metal door with all accessories including padlocks for the store. | No | 1 |  | 0
N | Guard rails: use 2" vertically rails spaced at 1.4m c/c- treated with red oxide | m | 21 |  | 0
O | Guard rails: use 1.5" horizontal rails fixed at top and mid, treated with red oxide | m | 48 |  | 0
P | Access radder: use 2" for two vertical member spaced at 0.6m and horizontal steps spaced at 300mm c/c, treated with red oxide. Bottom fixed at concrete grade 20. | m | 5 |  | 0
Q | Supply and install a sim tanks of 10,000 litres | No | 2 |  | 0
0
| WATER TOWER |  |  |  | 0
| TOTAL WATER TOWER |  |  |  | 0
0
| INCINERATOR- (Optional) |  |  |  | 0
0
A | Excavations | m3 | 2.5 |  | 0
B | Masonry stone foundation wall , motar 1:3 cement sand | m3 | 2.03 |  | 0
C | Supply and construct an incinerator using 150 mm thick fired brick masonry walls, with internal dimensions of 1100 mm wide × 1330 mm long, complete with a combustion chamber, ash chamber, chimney, foundations, and all associated works, in accordance with the approved drawings and the Engineer's instructions. The combustion chamber and ash chamber shall be constructed using selected fired clay bricks laid in clay mortar, capable of withstanding high temperatures generated during operation. All brickwork shall be properly bonded, plumb, and level, with joints fully filled and neatly finished. The Contractor shall provide all materials, labour, scaffolding, curing, and ancillary works necessary for the proper completion of the structure. All works shall comply with the specifications, approved drawings, and the Engineer's instructions. | m2 | 9.152 |  | 0
D | Slab: concrete grade 20 reinforced with Y12-150mm c/c | m3 | 0.254 |  | 0
E | Reinforcement Y16 50mm c/c for burning platform | Kgs | 55 |  | 0
F | Construct a 4.6 m high chimney using 150 mm thick fired brick masonry laid in 1:3 cement:sand mortar. The brickwork shall be properly bonded, plumb, and level, with all joints fully filled and neatly finished. The chimney shall be complete with all necessary supports, coping, finishing works, and weather protection details as indicated on the drawings. All works shall be carried out in accordance with the approved drawings, specifications, and the Engineer's instructions. | m2 | 6 |  | 0
Finishing
G | Pointing works and Panting works to ring beam surface color to be directed by the clien | m2 | 35 |  | 0
H | Fabricate and install a 300 mm × 300 mm steel access door/window for the combustion chamber inlet, complete with frame, hinges, locking arrangement, and all necessary fittings. The frame shall be fabricated from 50 mm × 50 mm × 4 mm (2-inch) mild steel angle sections, securely fixed to the masonry. The door leaf shall consist of a 4 mm thick mild steel plate welded to the steel angle frame to form a rigid assembly. All welds shall be continuous and neatly finished, and the completed unit shall be cleaned, primed with an anti-corrosive metal primer, and painted as specified. | No | 1 |  | 0
I | Fabricate and install 400X400 Metal window for out let from ash collection chamber. Use 2" angle line section of 4mm thick for door frame, and 4mm thick steel plate welded to a metal frame. | No | 1 |  | 0
J | Supply and fix 75mm diamater steel columns for roof shade covering incenerator room. | m | 18 |  | 0
K | Supply and fix 2"x4"treated soft wood tie beam joining shade columns at incinerator room, and fix 2"x4" rafters at 1.4m spacing. Fixed to column with 10mm bolt and nuts | m | 16 |  | 0
L | Fix 2"x3" treated wood- purlins use 5" nails and core wire tie with rafters | m | 30 |  | 0
M | Supply and fix 28-gauge IT5 roofing sheets with resin-coated finish having high solar reflectivity and low heat absorption properties, fixed onto treated pine timber purlins using 3.5-inch rubber-washer roofing nails, complete to approved specifications. | m2 | 25 |  | 0
N | Supply and fix a Fascia board: use well seasoned and treated pine timber - 25x200mm. fix brackets with screw of a lenght of 1.5 inches , fixed at 600mm c/c | m | 20 |  | 0
O |  |  |  |  | 0
| Finishing |  |  |  | 0
P | Pointing works and Panting works to ring beam surface color to be directed by the clien | m2 | 19.5 |  | 0
Q | W3 - 400x400 metal window for incinarator | No | 1 |  | 0
R | W4 - 300X300 incinerator | No | 1 |  | 0
S | W5 - 150x150 Incinerator | No | 1 |  | 0
0
| TOTAL INCINERATOR |  |  |  | 0
GENERAL SUMMARY
| WASH WORKS |  |  |  | 0
0
| Water tower |  |  |  | 0
0
| Incinerator |  |  |  | 0
0
| SUM |  |  |  | 0
0
0
| GRAND SUM FOR GIRLS' WASH |  |  |  | 0