## Perimeter Fence & Site Developm
BOQ FOR PERIMETER FENCE AND SITE DEVELOPMENT FOR NSUMBU ENVIRONMENTAL AND CLIMATIC MONITORING CENTER AND THE LAKE TANGANYIKA RESEARCH UNIT AT THE LIVESTOCK AND FISHERIES DEPARTMENT – MPULUNGU, ZAMBIA
Item | Description | Unit | Quantity | Unit price (Euros) | Amount (Euros) | Remark
|  | Unit | Quantity | Rate (EUR)
BILL No. 01: GENERAL & PRELIMINARY (BOTH SITES)
1.1 | Allow for all preliminary and general requirements necessary to facilitate the execution of the works at both Nsumbu Environmental and Climatic Monitoring Center and the Lake Tanganyika Research Unit, Mpulungu. This includes site establishment, temporary works, protection of existing structures and services, provision of utilities (water, electricity), security of materials and equipment, insurance, compliance with health and safety requirements, and demobilization upon completion, including clean-up (broom-clean) of both sites. | L.S | 1 |  | 0
Total for Bill No . 1 (to be carried forward to Summary) |  |  |  |  | 0
BILL No. 02 : NSUMBU ENVIRONMENTAL AND CLIMATIC MONITORING CENTER – FENCE WORKS AND SITE DEVELOPMENT
2.1 | Clear the fence line of all vegetation, debris, and obstructions. Excavate for continuous concrete strip footing measuring 150 mm wide × 150 mm high × 300 mm deep and for individual post pad foundations measuring 400 mm × 400 mm × 400 mm deep at 3.00 m centres. Dispose of all excavated material off-site or as directed. Prepare formation to receive concrete. All excavations shall be to true lines and levels. | m | 195 |  | 0
2.2 | Set out the entire perimeter fence alignment accurately. Supply and erect galvanized steel posts at 3.00 m centres (c/c). Intermediate posts shall be CHS Ø76 mm × 3.2 mm thick hot-dip galvanized (HDG). Corner, end and straining posts shall be CHS Ø89 mm × 3.6 mm thick HDG, complete with diagonal braces (CHS Ø32 mm). Post length shall be sufficient to accommodate the 2.4 m-high mesh, barbed-wire extension and required foundation embedment. All posts shall be set plumb into pad foundations, with tops aligned. Include temporary propping until concrete has cured. | No. | 65 |  | 0
2.3 | Supply, mix, place and cure concrete Grade C20/25 for continuous strip footing (150 × 150 × 300 mm deep) along the base of the fence and for all post pad foundations (400 × 400 × 400 mm deep). Concrete shall be well compacted, finished to true levels, and cured for a minimum of seven days. Include formwork where required and any necessary reinforcement or dowels | m³ | 6 |  | 0
2.4 | Supply and install heavy-duty galvanized Olympic / chain-link mesh fence, mesh opening 50 × 50 mm, wire diameter 3.15 mm PVC-coated (or 2.7 mm hot-dip galvanized). Mesh height 2.40 m. Fix mesh to posts using galvanized tension wire, stretcher bars and tie wires at maximum 300 mm centres. Embed bottom of mesh into the continuous concrete strip footing. Provide top rail CHS Ø42 mm × 2.6–3.2 mm HDG , properly fixed to posts. All works to manufacturer’s and engineer’s instructions. | m | 195 |  | 0
2.5 | Supply and install three (3) strands of galvanized barbed wire on top of the fence. Mount on 40 × 40 × 4 mm hot-dip galvanized angle security arms inclined at 45° outward, fixed securely to the top of each post. Barbed wire extension approximately 600 mm, giving total fence height of 2.85 m. Tension all strands uniformly and terminate securely at end and corner posts | m | 195 |  | 0
2.6 | Supply, construct, fabricate, and install one (1) vehicle entry gate and one (1) pedestrian gate complete with reinforced concrete foundations and gate pillars. The vehicle gate shall have a clear opening of approximately 2,550 mm high × 5,600 mm wide, and the pedestrian gate approximately 2,550 mm high × 1,200 mm wide. Gates shall be fabricated from black steel pipes (minimum Ø40 mm × 2 mm thick) or approved equivalent, infilled with galvanized welded mesh or flat/square steel bars. Provide heavy-duty hinges, drop bolts, padlock hasps, locking mechanisms, and all necessary fittings. The rate shall include a 300 mm thick solid concrete blockwork gate pillars/walls in 1:3 cement-sand mortar, finished with 12 mm thick cement-sand plaster (1:3 mix) and precast concrete coping. Steelwork shall receive one coat of anti-corrosive primer and two coats of black enamel paint. The item shall include all excavation, concrete works, backfilling, painting, labour, materials, and accessories necessary for a complete installation in accordance with the drawings and the Engineer's instructions.
2.6.1 | Vehicle gate: 2550 mm (H) × 5600 mm (W) complete as described above | No. | 1 |  | 0
2.6.2 | Pedestrian gate: 2550 mm (H) × 1200 mm (W) complete as described above | No. | 1 |  | 0
2.7 | Supply and install complete solar-powered LED street / compound lights on galvanized steel poles (4 m – 6 m height). Each unit shall include solar panel, battery pack, automatic dusk-to-dawn sensor/photocell, and all necessary wiring and controllers. Provide concrete foundation base approximately 400 × 400 × 600 mm deep (or as per manufacturer’s recommendation) in Grade C25/30 concrete. Install at locations directed by the engineer. All works complete and operational. | No. | 6 |  | 0
2.8 | Supply and Planting of Climbing Plants Along Perimeter Fence Line Supply and plant approved indigenous or suitable ornamental climbing plants along the approximately 190 m chain-link perimeter fence at spacing directed by the Engineer (typically 1.5–3 m centres). Include excavation of planting pits (minimum 600 × 600 × 600 mm), supply and placement of fertile topsoil/compost mixture, planting, initial training/support onto the fence, watering, and protection during the establishment period. Plants shall be healthy, well-rooted, pest and disease free, and of approved size and species (e.g., Bougainvillea, Jasmine, Flame Vine, Rangoon Creeper, Passion Flower, or other approved indigenous/ornamental climbing plants suitable for the local climate and chain-link fence application). | L.S | 1 |  | 0
2.9 | Supply and Planting of Trees Within Compound/Open Areas Supply and plant approved indigenous or suitable ornamental/shade trees within the compound and open areas as directed by the Engineer or Client’s Representative. Include excavation of planting pits, supply and placement of fertile topsoil/compost mixture, planting, staking, watering, and initial establishment. Tree species, sizes, and planting locations shall be approved prior to planting. Trees shall be healthy, well-rooted, pest and disease free, and of approved size and quality, including but not limited to African Tulip Tree (Spathodea campanulata), Madagascar Almond Tree (Terminalia mantaly), Flame Tree (Delonix regia), or other locally adapted indigenous/ornamental shade tree species approved by the Engineer. | No. | 15 |  | 0
Total for Bill No . 02 (to be carried forward to Summary) |  |  |  |  | 0
BILL No. 03: LAKE TANGANYIKA RESEARCH UNIT / LIVESTOCK AND FISHERIES DEPARTMENT – MPULUNGU – FENCE WORKS, SITE DEVELOPMENT AND ASSOCIATED BUILDING WORKS
3.1 | Clear the fence line of all vegetation, debris, and obstructions. Excavate for continuous concrete strip footing measuring 150 mm wide × 150 mm high × 300 mm deep and for individual post pad foundations measuring 400 mm × 400 mm × 400 mm deep at 3.00 m centres. Dispose of all excavated material off-site or as directed. Prepare formation to receive concrete. All excavations shall be to true lines and levels. | M | 105 |  | 0
3.2 | Set out the entire perimeter fence alignment accurately. Supply and erect galvanized steel posts at 3.00 m centres (c/c). Intermediate posts shall be CHS Ø76 mm × 3.2 mm thick hot-dip galvanized (HDG). Corner, end and straining posts shall be CHS Ø89 mm × 3.6 mm thick HDG complete with diagonal braces (CHS Ø32 mm). Gate posts shall be CHS Ø114 mm × 4 mm thick HDG. All posts shall be 3.20 m overall length, set plumb into pad foundations, with tops aligned. Include temporary propping until concrete has cured. | No. | 35 |  | 0
3.3 | Supply, mix, place and cure concrete Grade C20/25 for continuous strip footing (150 × 150 × 300 mm deep) along the base of the fence and for all post pad foundations (400 × 400 × 400 mm deep). Concrete shall be well compacted, finished to true levels, and cured for a minimum of seven days. Include formwork where required and any necessary reinforcement or dowels | m³ | 4.6025 |  | 0
3.4 | Supply and install heavy-duty galvanized Olympic / chain-link mesh fence, mesh opening 50 × 50 mm, wire diameter 3.15 mm PVC-coated (or 2.7 mm hot-dip galvanized). Mesh height 2.40 m. Fix mesh to posts using galvanized tension wire, stretcher bars and tie wires at maximum 300 mm centres. Embed bottom of mesh into the continuous concrete strip footing. Provide top rail CHS Ø42 mm × 2.6–3.2 mm HDG and bottom rail CHS Ø32 mm × 2.6 mm HDG, properly fixed to posts. All works to manufacturer’s and engineer’s instructions. | M | 105 |  | 0
3.5 | Supply and install three (3) strands of galvanized barbed wire on top of the fence. Mount on 40 × 40 × 4 mm hot-dip galvanized angle security arms inclined at 45° outward, fixed securely to the top of each post. Barbed wire extension approximately 450 mm, giving total fence height of 2.85 m. Tension all strands uniformly and terminate securely at end and corner posts. | M | 105 |  | 0
3.6 | Supply, construct, fabricate, and install one (1) vehicle entry gate and one (1) pedestrian gate complete with reinforced concrete foundations and gate pillars. The vehicle gate shall have a clear opening of approximately 2,550 mm high × 5,600 mm wide, and the pedestrian gate approximately 2,550 mm high × 1,200 mm wide. Gates shall be fabricated from black steel pipes (minimum Ø40 mm × 2 mm thick) or approved equivalent, infilled with galvanized welded mesh or flat/square steel bars. Provide heavy-duty hinges, drop bolts, padlock hasps, locking mechanisms, and all necessary fittings. The rate shall include a 300 mm thick solid concrete blockwork gate pillars/walls in 1:3 cement-sand mortar, finished with 12 mm thick cement-sand plaster (1:3 mix) and precast concrete coping. Steelwork shall receive one coat of anti-corrosive primer and two coats of black enamel paint. The item shall include all excavation, concrete works, backfilling, painting, labour, materials, and accessories necessary for a complete installation in accordance with the drawings and the Engineer's instructions.
3.6.1 | Vehicle gate: 2550 mm (H) × 5600 mm (W) complete as described above | No. | 1 |  | 0
3.6.2 | Pedestrian gate: 2550 mm (H) × 1200 mm (W) complete as described above | No. | 1 |  | 0
3.7 | Supply and install complete solar-powered LED street / compound lights on galvanized steel poles (4 m – 6 m height). Each unit shall include solar panel, battery pack, automatic dusk-to-dawn sensor/photocell, and all necessary wiring and controllers. Provide concrete foundation base approximately 400 × 400 × 600 mm deep (or as per manufacturer’s recommendation) in Grade C25/30 concrete. Install at locations directed by the engineer. All works complete and operational. | No. | 4 |  | 0
3.8 | Supply and install recessed or surface-mounted LED ceiling lights (18W–60W or as approved) including all wiring in PVC conduits, switches, and connection to power source. Rate to include making good of ceiling finishes after installation. Number and positions as directed by the engineer. | No. | 4 |  | 0
3.9 | External painting works to the battery room and any associated structures: Prepare all surfaces by cleaning, scraping, and repairing cracks or defective plaster. Apply one coat of approved alkali-resistant primer / sealer and two finishing coats of high-quality weather-resistant exterior emulsion or gloss paint to walls, fascia, soffits and other external surfaces as directed. Colours to be approved by the client / engineer. | M² | 98 |  | 0
3,9,1 | Supply and install new pre-painted and treated timber fascia boards (1x10) to the eaves of the battery room (or specified building). Include removal of existing defective fascia, fixing with appropriate brackets or nails, and sealing of joints. Size and profile to match existing or as directed. Finish to be compatible with external paint system. | M | 44 |  | 0
3,9,2 | Supply and install ventilated gypsum board external soffit to the roof overhang. Use moisture-resistant gypsum board (minimum 9–12 mm thick) fixed to timber or metal framing. Provide continuous or discrete ventilation slots / grilles as required for roof space ventilation. Joint, fill, and prepare surface for painting. All work to achieve a neat, weatherproof and durable finish. | M² | 19 |  | 0
3,9,3 | Construct stone masonry entry steps and access ramp at the pedestrian gate entrance. Works shall include approved step rise and going, proper ramp gradient, non-slip finish, and all necessary foundations, mortar works, and finishes. Provide and install suitable guard rails/handrails where required for safe access. Exact design, dimensions, and location shall be confirmed on site with the Engineer. | L.S | 1 |  | 0
Total for Bill No. 03 (to be carried forward to Summary) |  |  |  |  | 0
SUMMARY PAGE
| BILL No. 01: GENERAL & PRELIMINARY (BOTH SITES) |  |  |  | 0
| BILL No. 02 : NSUMBU ENVIRONMENTAL AND CLIMATIC MONITORING CENTER – FENCE WORKS AND SITE DEVELOPMENT |  |  |  | 0
| BILL No. 03: LAKE TANGANYIKA RESEARCH UNIT / LIVESTOCK AND FISHERIES DEPARTMENT – MPULUNGU – FENCE WORKS, SITE DEVELOPMENT AND ASSOCIATED BUILDING WORKS |  |  |  | 0
| Total -VAT Excl. |  |  |  | 0
| Add 16% - VAT |  |  |  | 0
| Total -VAT Inxcl. |  |  |  | 0
NOTES: 1. Materials shall comply with relevant Zambian or international standards (BS, ASTM, SANS or equivalent). 2. Hot-dip galvanizing shall be to a minimum average coating thickness of 85 µm or as specified. 3. Concrete Grade C25/30 and C20/25 shall have a minimum 28-day characteristic cube strength of 25 N/mm²and 20 N/mm². 4. The Contractor shall verify all dimensions on site before fabrication or ordering of materials. 5. Any discrepancies between this BOQ and the drawings / specifications shall be referred to the Engineer for clarification.